## Sheet1
Instrument Tag Number | P&ID Number | Service Description | LINK P&ID | LINK INTERLOCK | LINK HMI
PI 1065 | 52-D012 | FUEL GAS TO ARCH BURNER ROW 5 | - | - | https://drive.google.com/file/d/1TfzCXo8xaVwkwDBE6r5FjS9Hy6IKpsVU/view?usp=drive_link
FT 1074 | 61-D018 | SYN GAS TP 103-J | - | - | https://drive.google.com/file/d/1vort1AgWoqUFhCSn4XIwE3qeebCaNPcf/view?usp=drive_link
MOV 1006 | 62-D000 | PROSESS AIR TO PREHEAT | - | - | -
PI 1605 | 62-D0012 | FEED GAS TO MIXED FEED | - | - | -
PI 1606 | 62-D0012 | M.P. STEAM TO MIXED FEED | - | - | -
PI 1607 | 62-D0012 | 101-B RADIANT TUBES INLET | - | - | -
PI 1608 | 62-D0012 | 101-B RADIANT TUBES OUTLET | - | - | -
PP 1609A | 62-D0012 | RADIANT SECTION DRAFT | - | - | -
PP 1609B | 62-D0012 | 101-B TRANSITION SECTION | - | - | -
PP 1609C | 62-D0012 | 101-B TRANSITION SECTION | - | - | -
PP 1609D | 62-D0012 | RADIANT SECTION DRAFT | - | - | -
PP 1609E | 62-D0012 | RADIANT SECTION DRAFT | - | - | -
FT 1040 | 62-D0015 | 111-C STEAM OUTLET | - | - | https://drive.google.com/file/d/18YKErQLkjG4Fat5alGGKfSkOOYV6FFPN/view?usp=drive_link
SI 1002B | 62-D002 | 102 JT SPEED | - | - | -
FALL 1004 | 62-D003 | AIR COMPRESSOR DISCHARGE | - | - | -
FE 1003 | 62-D003 | PROCESS AIR TO STM/AIR COIL | - | - | -
FE 1004 | 62-D003 | AIR COMPRESSOR DISCHARGE | - | - | -
FI 1003 | 62-D003 | PROCESS AIR TO AIR PREHEAT | - | - | -
FI 1004 | 62-D003 | AIR COMPRESSOR DISCHARGE | - | - | https://drive.google.com/file/d/1hZ2muZbnxhVbpkZBWtWZIU0aEJesubGV/view?usp=sharing
FIC 1003 | 62-D003 | PROCESS AIR TO STM/AIR COIL | - | - | https://drive.google.com/file/d/1hZ2muZbnxhVbpkZBWtWZIU0aEJesubGV/view?usp=sharing
FIC 1004 | 62-D003 | AIR COMPRESSOR KICKBACK | - | - | -
FSLL 1004 | 62-D003 | AIR COMPRESSOR DISCHARGE | - | - | -
FT 1003 | 62-D003 | PROCESS AIR TO STM/AIR COIL | - | - | https://drive.google.com/file/d/1C-Um7owu9TWnlSYz_Buznp_9A8naq_Bm/view?usp=drive_link
FT 1004 | 62-D003 | AIR COMPRESSOR DISCHARGE | - | - | -
FT 1065 | 62-D003 | PROCESS AIR TO INSTRUMENT AIR | - | - | https://drive.google.com/file/d/1hZ2muZbnxhVbpkZBWtWZIU0aEJesubGV/view?usp=sharing
FV 1004 | 62-D003 | 101-J DISCHARGE VENT | - | - | -
FV 1065 | 62-D003 | PROCESS AIR TO INSTRUMENT AIR | - | - | -
FY 1004A | 62-D003 | 101-J DISCHARGE VENT | - | - | -
FY 1004B | 62-D003 | 101-J DISCHARGE VENT | - | https://drive.google.com/file/d/1fo47z68SdoYQgAQpIjQ0RETYrqZR0oOw/view?usp=drive_link | -
FZ 1003 | 62-D003 | 101-JT GOVERNOR | - | - | -
HS 1006 | 62-D003 | MOV 1006 OPEN/CLOSE | - | - | https://drive.google.com/file/d/1hZ2muZbnxhVbpkZBWtWZIU0aEJesubGV/view?usp=sharing
HV 1023 | 62-D003 | 101-J 1ST STAGE VENT | - | - | -
LG 6601 | 62-D003 | 101 J 2ND STAGE INTERCOOLER | - | - | -
LG 6602 | 62-D003 | 101 J 3RD STAGE INTERCOOLER | - | - | -
LSH 6102 | 62-D003 | 101 J 2ND STAGE INTERCOOLER | - | https://drive.google.com/file/d/1Uh1w7y2_XDSUYmOuxu4Y5XTG5p_IjNNw/view?usp=drive_link | https://drive.google.com/file/d/1V1CIlCiHIaTm0k2ZSdL7dX1FtkdZhqW4/view?usp=drive_link
LSH 6103 | 62-D003 | 101 J 3RD STAGE INTERCOOLER | - | https://drive.google.com/file/d/1Uh1w7y2_XDSUYmOuxu4Y5XTG5p_IjNNw/view?usp=drive_link | https://drive.google.com/file/d/1V1CIlCiHIaTm0k2ZSdL7dX1FtkdZhqW4/view?usp=drive_link
PDAH 1101 | 62-D003 | 101 JL1 FILTER DIFFERENTIAL | - | - | -
PDI 6601 | 62-D003 | 101 JL1 FILTER DIFFERENTIAL PRESS. | - | - | -
PDSH 1101 | 62-D003 | 101 JL1 FILTER DIFFERENTIAL | - | - | -
PI 1050 | 62-D003 | PROCESS AIR TO STM/AIR COIL | - | - | https://drive.google.com/file/d/1hZ2muZbnxhVbpkZBWtWZIU0aEJesubGV/view?usp=sharing
PI 1050A | 62-D003 | PROCESS AIR TO STM/AIR COIL | - | - | -
PI 1600 | 62-D003 | 101-J 3RD STG DISCHARGE | - | - | https://drive.google.com/file/d/1hZ2muZbnxhVbpkZBWtWZIU0aEJesubGV/view?usp=sharing
PI 1601 | 62-D003 | 101-J 3RD STG DISCHARGE | - | - | -
PI 1792 | 62-D003 | PROCESS AIR TO INSTRUMENT AIR | - | - | -
PI 1870 | 62-D003 | 101 J 1ST STAGE DISCHARGE | - | - | https://drive.google.com/file/d/1hZ2muZbnxhVbpkZBWtWZIU0aEJesubGV/view?usp=sharing
PI 1871 | 62-D003 | 101 J 2ND STAGE INLET | - | - | -
PI 1872 | 62-D003 | 101 J 2ND STAGE DISCHARGE | - | - | -
PI 1873 | 62-D003 | 101 J 3RD STAGE SUCTION | - | - | -
PI 6602 | 62-D003 | 101 J 1ST SUCTION | - | - | -
PIC 1791 | 62-D003 | PROCESS AIR TO INSTRUMENT AIR | - | - | https://drive.google.com/file/d/1hZ2muZbnxhVbpkZBWtWZIU0aEJesubGV/view?usp=sharing
PT 1050 | 62-D003 | PROCESS AIR TO STM/AIR COIL | - | - | -
PT 1791 | 62-D003 | PROCESS AIR TO INSTRUMENT AIR | - | - | -
PZ 1012 | 62-D003 | 101 JT EXTRACTION VALVE | - | - | -
SE 1001 | 62-D003 | 101 JT SPEED | - | - | -
SI 1001B | 62-D003 | 101 JT SPEED | - | - | -
SSH 1001 | 62-D003 | 101 JT SPEED | - | - | -
SSHH 1001 | 62-D003 | 101 JT SPEED | - | - | -
ST 1001 | 62-D003 | 101 JT SPEED | - | - | -
TE 1300 | 62-D003 | AIR COMPRESSOR DISCHARGE | - | - | -
TI 1838 | 62-D003 | 101 J 2ND STG INTERCOOLER CW | - | - | -
TI 1300 | 62-D003 | AIR COMPRESSOR DISCHARGE | - | - | https://drive.google.com/file/d/1hZ2muZbnxhVbpkZBWtWZIU0aEJesubGV/view?usp=sharing
TI 1603 | 62-D003 | 101 J 3RD STAGE DISCHARGE | - | - | -
TI 1830 | 62-D003 | 101 J 1ST STAGE DISCHARGE | - | - | https://drive.google.com/file/d/1hZ2muZbnxhVbpkZBWtWZIU0aEJesubGV/view?usp=sharing
TI 1831 | 62-D003 | 101 J 2ND STAGE SUCTION | - | - | -
TI 1832 | 62-D003 | 101 J 2ND STAGE DISCHARGE | - | - | -
TI 1833 | 62-D003 | 101 J 3RD STAGE SUCTION | - | - | -
TI 1835 | 62-D003 | 101 J 1ST STAGE COOLER C.W. OUT | - | - | -
TI 1836 | 62-D003 | 101 J 1ST STAGE COOLER C.W. OUT | - | - | -
TI 1837 | 62-D003 | 101 J 1ST STAGE COOLER C.W. OUT | - | - | -
TI 1839 | 62-D003 | 101 J 2ND STG INTERCOOLER CW | - | - | -
TI 6602 | 62-D003 | 101 J 1ST SUCTION | - | - | -
TW 1300 | 62-D003 | AIR COMPRESSOR DISCHARGE | - | - | -
TW 1603 | 62-D003 | 101 J 3RD STAGE DISCHARGE | - | - | -
TW 1830 | 62-D003 | 101 J 1ST STAGE DISCHARGE | - | - | -
TW 1831 | 62-D003 | 101 J 2ND STAGE SUCTION | - | - | -
TW 1832 | 62-D003 | 101 J 2ND STAGE DISCHARGE | - | - | -
TW 1833 | 62-D003 | 101 J 3RD STAGE SUCTION | - | - | -
TW 1835 | 62-D003 | 101 J 1ST STAGE COOLER C.W. OUT | - | - | -
TW 1836 | 62-D003 | 101 J 1ST STAGE COOLER C.W. OUT | - | - | -
TW 1837 | 62-D003 | 101 J 1ST STAGE COOLER C.W. OUT | - | - | -
TW 1838 | 62-D003 | 101 J 2ND STG INTERCOOLER CW | - | - | -
TW 1839 | 62-D003 | 101 J 2ND STG INTERCOOLER CW | - | - | -
TW 6602 | 62-D003 | 101 J 1ST SUCTION | - | - | -
ZAS 1006 | 62-D003 | MOV 1006 LOCAL STATUS | - | - | -
ZLC 1006 | 62-D003 | MOV 1006 CLOSED POSITION | - | - | -
ZLO 1006 | 62-D003 | MOV 1006 OPEN POSITION | - | - | -
ZSC 1004 | 62-D003 | FV 1004 CLOSE POSITION | - | - | https://drive.google.com/file/d/10_iRWeXXsJFTHlA6P9R9-IW88MEmuFJ9/view?usp=drive_link
ZSC 1006 | 62-D003 | MOV 1006 CLOSED POSITION | - | - | -
ZSO 1004 | 62-D003 | FV 1004 CLOSE POSITION | - | - | -
ZSO 1006 | 62-D003 | MOV 1006 OPEN POSITION | - | - | -
ZSO 1023 | 62-D003 | HV 1023 OPEN POSITION | - | https://drive.google.com/file/d/1a8ix4jW0vKgSKgLtIz2M6u6CHiRsegG_/view?usp=drive_link | -
ZSS 1006 | 62-D003 | MOV 1006 LOCAL STATUS | - | - | -
TW 1812 | 62-D008 | 108 JT L.P. EXHAUST | - | - | -
TW 1813 | 62-D008 | 108 JAT L.P. EXHAUST | - | - | -
TW 1814 | 62-D008 | 107 JBT L.P. STEAM EXHAUST | - | - | -
TW 1815 | 62-D008 | 107 JCT L.P. STEAM EXHAUST | - | - | -
FE 1015 | 62-D009 | 102-J DISCHARGE | - | - | -
FIC 1015 | 62-D009 | 102-J KICKBACK | - | - | -
FT 1015 | 62-D009 | 102-J DISCHARGE | - | - | -
FV 1015 | 62-D009 | 102-J KICKBACK | - | - | -
FY 1015 | 62-D009 | 102-J KICKBACK | - | - | https://drive.google.com/file/d/1KK0bybYpHRti_IWSFTsQJfcRLjBy0L1j/view?usp=sharing
HS 1202 | 62-D009 | 102-J MANUAL TRIP | - | https://drive.google.com/file/d/1cZKOCzW96DllM6Ist91vEIBdkuEdVx-e/view?usp=drive_link | https://drive.google.com/file/d/1wl1WZxq-LtKfD6kOn3IPlRgVdHGpmCLQ/view?usp=drive_link
LG 1602 | 62-D009 | 144F FEED DRUM | - | - | -
LSHH 1212 | 62-D009 | 144-F FEED DRUM | - | https://drive.google.com/file/d/1FZGXfzj8ocTJPpujq0DBCERjzle2CaG7/view?usp=drive_link | https://drive.google.com/file/d/1wl1WZxq-LtKfD6kOn3IPlRgVdHGpmCLQ/view?usp=drive_link
LT 1002 | 62-D009 | 144-F LEVEL | - | - | -
PI 1074 | 62-D009 | FEED GAS TO UNIT | - | - | https://drive.google.com/file/d/1KK0bybYpHRti_IWSFTsQJfcRLjBy0L1j/view?usp=sharing
PI 1602 | 62-D009 | FEED GAS TO UNIT | - | - | -
PI 1603 | 62-D009 | 102-J SUCTION | - | - | -
PI 1604 | 62-D009 | 102-J DISCHARGE | - | - | -
PI 1690 | 62-D009 | 144 F FEED GAS KNOCK OUT DRUM | - | - | -
PT 1074 | 62-D009 | FEED GAS TO UNIT | - | - | -
PV 1113 | 62-D009 | EMERGENCY WATER TO JACKETS | - | - | -
PZ 1010 | 62-D009 | 102 JT GOVERNOR VALVE | - | - | -
SE 1002 | 62-D009 | 102 JT SPEED | - | - | -
SSH 1002 | 62-D009 | 102 JT SPEED | - | https://drive.google.com/file/d/1rRMDvLiAffqykZN_devuDMo0B-u828uU/view?usp=drive_link | https://drive.google.com/file/d/1wl1WZxq-LtKfD6kOn3IPlRgVdHGpmCLQ/view?usp=drive_link
SSHH 1002 | 62-D009 | 102 JT SPEED | - | https://drive.google.com/file/d/1J_jdaaMnFs1ivCmrmzTjKodxrRhZ1s85/view?usp=drive_link | https://drive.google.com/file/d/1wl1WZxq-LtKfD6kOn3IPlRgVdHGpmCLQ/view?usp=drive_link
ST 1002 | 62-D009 | 102 JT SPEED | - | - | -
TE 1029 | 62-D009 | FEED GAS TO UNIT | - | - | -
TE 1308 | 62-D009 | 102 J DISCHARGE | - | - | -
TI 1029 | 62-D009 | FEED GAS TO UNIT | - | - | https://drive.google.com/file/d/1KK0bybYpHRti_IWSFTsQJfcRLjBy0L1j/view?usp=sharing
TI 1308 | 62-D009 | 102 J DISCHARGE | - | - | https://drive.google.com/file/d/1KK0bybYpHRti_IWSFTsQJfcRLjBy0L1j/view?usp=sharing
TI 1608 | 62-D009 | 102 J SUCTION | - | - | https://drive.google.com/file/d/1JeQyJP9ba5sbaVPmEZww9Tdl7HH_SgNT/view?usp=drive_link
TI 1609 | 62-D009 | 102 J DISCHARGE | - | - | -
TI 1610 | 62-D009 | 133 C KICKBACK COOLER NG OUT | - | - | -
TI 1611 | 62-D009 | 133 C KICKBACK COOLER CW OUT | - | - | -
TT 1029 | 62-D009 | FEED GAS TO UNIT | - | - | -
TW 1029 | 62-D009 | FEED GAS TO UNIT | - | - | -
TW 1308 | 62-D009 | 102 J DISCHARGE | - | - | -
TW 1608 | 62-D009 | 102 J SUCTION | - | - | -
TW 1609 | 62-D009 | 102 J DISCHARGE | - | - | -
TW 1610 | 62-D009 | 133 C KICKBACK COOLER NG OUT | - | - | -
TW 1611 | 62-D009 | 133 C KICKBACK COOLER CW OUT | - | - | -
FT 1042 | 62-D010 | FEED GAS TO UNIT | - | - | https://drive.google.com/file/d/1KK0bybYpHRti_IWSFTsQJfcRLjBy0L1j/view?usp=sharing
PDI 1105 | 62-D010 | 108 DA BED DIFFERENTIAL PRESSURE | - | - | https://drive.google.com/file/d/1KK0bybYpHRti_IWSFTsQJfcRLjBy0L1j/view?usp=sharing
PDI 1106 | 62-D010 | 108 DA BED DIFFERENTIAL PRESSURE | - | - | https://drive.google.com/file/d/1KK0bybYpHRti_IWSFTsQJfcRLjBy0L1j/view?usp=sharing
PDT 1105 | 62-D010 | 108 DA BED DIFFERENTIAL PRESSURE | - | - | -
PDT 1106 | 62-D010 | 108 DA BED DIFFERENTIAL PRESSURE | - | - | -
PI 1683 | 62-D010 | 108 DA / B START UP VENT | - | - | -
TE 1306 | 62-D010 | FEED GAS TO MIXED FEED | - | - | -
TI 1306 | 62-D010 | FEED GAS TO MIXED FEED | - | - | https://drive.google.com/file/d/1KK0bybYpHRti_IWSFTsQJfcRLjBy0L1j/view?usp=sharing
TI 1604 | 62-D010 | 172 C2 START UP COOLER PG OUT | - | - | -
TI 1605 | 62-D010 | 172 C2 START UP COOLER PG OUT | - | - | -
TI 1606 | 62-D010 | 108 DA OUTLET | - | - | https://drive.google.com/file/d/1JeQyJP9ba5sbaVPmEZww9Tdl7HH_SgNT/view?usp=drive_link
TI 1607 | 62-D010 | 108 DB OUTLET | - | - | -
TI 1778 | 62-D010 | 172 C1 START UP HEATER P.G. OUT | - | - | -
TI 1779 | 62-D010 | 172 C2/C1 MIXED PROCESS GAS | - | - | https://drive.google.com/file/d/16MUGz8idPDTTHyXj6RJndXEdrQvvz-Ov/view?usp=drive_link
TW 1306 | 62-D010 | FEED GAS TO MIXED FEED | - | - | -
TW 1604 | 62-D010 | 172 C2 START UP COOLER PG OUT | - | - | -
TW 1605 | 62-D010 | 172 C2 START UP COOLER PG OUT | - | - | -
TW 1606 | 62-D010 | 108 DA OUTLET | - | - | -
TW 1607 | 62-D010 | 108 DB OUTLET | - | - | -
TW 1778 | 62-D010 | 172 C1 START UP HEATER P.G. OUT | - | - | -
TW 1779 | 62-D010 | 172 C2/C1 MIXED PROCESS GAS | - | - | -
AE 1011 | 62-D011 | AIR PREHEATER FLUE GAS INLET | - | - | -
AI 1011A | 62-D011 | AIR PREHEATER FLUE GAS INLET | - | - | -
AI 1011B | 62-D011 | AIR PREHEATER FLUE GAS INLET | - | - | -
AT 1011A | 62-D011 | AIR PREHEATER FLUE GAS INLET | - | - | -
AT 1011B | 62-D011 | AIR PREHEATER FLUE GAS INLET | - | - | -
CA 1010 | 62-D011 | FD FAN COMMON TROUBLE | - | - | https://drive.google.com/file/d/1JcsU_101Oj8XrsJ1BnwytgTdVuyiW6F1/view?usp=sharing
CA 1011 | 62-D011 | ID FAN COMMON TROUBLE | - | - | -
F 1022 | 62-D011 | SG (H2) TO FEED GAS | - | - | -
FE 1022 | 62-D011 | SG (H2) TO FEED GAS | - | - | -
FIC 1022 | 62-D011 | SG (H2) TO FEED GAS | - | - | -
FT 1022 | 62-D011 | SG (H2) TO FEED GAS | - | - | https://drive.google.com/file/d/1KK0bybYpHRti_IWSFTsQJfcRLjBy0L1j/view?usp=sharing
FT 1044 | 62-D011 | STEAM TO AIR COIL | - | - | https://drive.google.com/file/d/1hZ2muZbnxhVbpkZBWtWZIU0aEJesubGV/view?usp=sharing
FV 1022 | 62-D011 | SG (H2) TO FEED GAS | - | - | -
FY 1022A | 62-D011 | SG (H2) TO FEED GAS | - | - | -
FY 1022B | 62-D011 | SG (H2) TO FEED GAS | - | - | -
HV 1021 | 62-D011 | EMERGENCY STEAM TO AIR COIL | - | - | https://drive.google.com/file/d/1C-Um7owu9TWnlSYz_Buznp_9A8naq_Bm/view?usp=drive_link
P 1057 | 62-D011 | I.D. FAN SUCTION | - | - | -
P 1058 | 62-D011 | RADIANT SECTION DRAFT | - | - | -
P 1856 | 62-D011 | COMBUTION AIR TO BURNERS | - | - | -
PAH 1057 | 62-D011 | I.D. FAN SUCTION | - | - | https://drive.google.com/file/d/1py-N7wcNx9YQUMTtIE0EwZU011sMaaFn/view?usp=drive_link
PALL 1856 | 62-D011 | COMBUTION AIR TO BURNERS | - | https://drive.google.com/file/d/1jnTD8bmRd5k4W2d8SBXGuElhl2olYZ4f/view?usp=drive_link | -
PDIC 1022 | 62-D011 | COMB. AIR TO SUPERHEAT BURNERS | - | - | -
PDT 1022 | 62-D011 | COMB. AIR TO SUPERHEAT BURNERS | - | - | -
PDY 1022 | 62-D011 | COMB. AIR TO SUPERHEAT BURNERS | - | - | -
PDZ 1022 | 62-D011 | COMB. AIR TO SUPERHEAT BURNERS | - | - | -
PI 1609H | 62-D011 | I.D. FAN DISCHARGE | - | - | -
PI 1837 | 62-D011 | CHECKING GAS TO SPTRHTR / 102 B | - | - | -
PI 1859 | 62-D011 | F.D. FAN GOVERNOR | - | - | -
PI 1860 | 62-D011 | PREHEATED COMBUTION AIR | - | - | -
PI 6615 | 62-D011 | F.D. FAN SUCTION | - | - | -
PIC 1855 | 62-D011 | COMBUTION AIR TO BURNERS | - | - | -
PP 1609F | 62-D011 | AIR PREHEATER FLUE GAS INLET | - | - | -
PP 1609G | 62-D011 | AIR PREHEATER FLUE GAS OUTLET | - | - | -
PSH 1057 | 62-D011 | I.D. FAN SUCTION | - | https://drive.google.com/file/d/1Ntt86zqwbLFotpKOdDUtsCMx5P9UDmvx/view?usp=drive_link | -
PSLL 1856 | 62-D011 | COMBUTION AIR TO BURNERS | - | - | -
PT 1855 | 62-D011 | COMBUTION AIR TO BURNERS | - | - | -
PY 1019 | 62-D011 | I.D. FAN GOVERNOR | - | - | https://drive.google.com/file/d/1C-Um7owu9TWnlSYz_Buznp_9A8naq_Bm/view?usp=drive_link
PY 1855 | 62-D011 | F.D. FAN GOVERNOR | - | - | https://drive.google.com/file/d/1C-Um7owu9TWnlSYz_Buznp_9A8naq_Bm/view?usp=drive_link
PZ 1019 | 62-D011 | I.D. FAN GOVERNOR | - | - | -
PZ 1855 | 62-D011 | F.D. FAN GOVERNOR | - | - | -
TE 1304 | 62-D011 | AIR / STEAM TO AIR COIL | - | - | -
TE 1305 | 62-D011 | FEED GAS TO 108 DA / B | - | - | -
TE 1307 | 62-D011 | FEED GAS PREHEAT COIL OUTLET | - | - | -
TE 1309 | 62-D011 | FUEL GAS PREHEAT COIL OUTLET | - | - | -
TE 1311 | 62-D011 | AIR PREHEAT COIL AIR OUTLET | - | - | -
TE 1328 | 62-D011 | H.S. SUPERHEAT COIL FLUE GAS IN | - | - | -
TE 1331 | 62-D011 | H.S. SUPERHEAT COIL FLUE GAS OUT | - | - | -
TE 1332 | 62-D011 | FD GAS PREHEAT COIL FLUE GAS OUT | - | - | -
TE 1415 | 62-D011 | AIR PREHEAT COIL FLUE GAS OUT | - | - | -
TE 1417 | 62-D011 | FG PREHEAT COIL FLUE GAS OUT | - | - | -
TE 1418 | 62-D011 | AIR PREHEAT FLUE GAS OUT | - | - | -
TE 1419 | 62-D011 | AIR / STEAM COIL OUTLET | - | - | -
TE 1809 | 62-D011 | F.D. FAN DISCHARGE | - | - | -
TE 1810 | 62-D011 | PREHEATED COMBUTION AIR | - | - | -
TI 1304 | 62-D011 | AIR / STEAM TO AIR COIL | - | - | https://drive.google.com/file/d/1hZ2muZbnxhVbpkZBWtWZIU0aEJesubGV/view?usp=sharing
TI 1307 | 62-D011 | FEED GAS PREHEAT COIL OUTLET | - | - | https://drive.google.com/file/d/1KK0bybYpHRti_IWSFTsQJfcRLjBy0L1j/view?usp=sharing
TI 1309 | 62-D011 | FUEL GAS PREHEAT COIL OUTLET | - | - | -
TI 1328 | 62-D011 | H.S. SUPERHEAT COIL FLUE GAS IN | - | - | https://drive.google.com/file/d/1JcsU_101Oj8XrsJ1BnwytgTdVuyiW6F1/view?usp=sharing
TI 1331 | 62-D011 | H.S. SUPERHEAT COIL FLUE GAS OUT | - | - | -
TI 1332 | 62-D011 | FD GAS PREHEAT COIL FLUE GAS OUT | - | - | https://drive.google.com/file/d/1KK0bybYpHRti_IWSFTsQJfcRLjBy0L1j/view?usp=sharing
TI 1415 | 62-D011 | AIR PREHEAT COIL FLUE GAS OUT | - | - | https://drive.google.com/file/d/1hZ2muZbnxhVbpkZBWtWZIU0aEJesubGV/view?usp=sharing
TI 1417 | 62-D011 | FG PREHEAT COIL FLUE GAS OUT | - | - | -
TI 1418 | 62-D011 | AIR PREHEAT FLUE GAS OUT | - | - | https://drive.google.com/file/d/1JcsU_101Oj8XrsJ1BnwytgTdVuyiW6F1/view?usp=sharing
TI 1419 | 62-D011 | AIR PREHEAT COIL OUTLET | - | - | https://drive.google.com/file/d/1hZ2muZbnxhVbpkZBWtWZIU0aEJesubGV/view?usp=sharing
TI 1612 | 62-D011 | FEED GAS TO 108 DA / B | - | - | -
TI 1672 | 62-D011 | FUEL GAS TO ARCH BURNERS | - | - | -
TI 1809 | 62-D011 | F.D. FAN DISCHARGE | - | - | -
TI 1810 | 62-D011 | PREHEATED COMBUTION AIR | - | - | -
TIC 1305 | 62-D011 | FEED GAS TO 108 DA / B | - | - | -
TIC 1311 | 62-D011 | AIR PREHEAT COIL AIR OUTLET | - | - | -
TT 1305 | 62-D011 | FEED GAS TO 108 DA / B | - | - | -
TT 1311 | 62-D011 | AIR PREHEAT COIL AIR OUTLET | - | - | -
TV 1305 | 62-D011 | FEED GAS PREHEAT COIL BYPASS | - | - | -
TV 1311 | 62-D011 | AIR PREHEAT COIL AIR BYPASS | - | - | -
TW 1304 | 62-D011 | AIR / STEAM TO AIR COIL | - | - | -
TW 1305 | 62-D011 | FEED GAS TO 108 DA / B | - | - | -
TW 1307 | 62-D011 | FEED GAS PREHEAT COIL OUTLET | - | - | -
TW 1309 | 62-D011 | FUEL GAS PREHEAT COIL OUTLET | - | - | -
TW 1311 | 62-D011 | AIR PREHEAT COIL AIR OUTLET | - | - | -
TW 1419 | 62-D011 | AIR / STEAM COIL OUTLET | - | - | -
TW 1612 | 62-D011 | FEED GAS TO 108 DA / B | - | - | -
TW 1672 | 62-D011 | FUEL GAS TO ARCH BURNERS | - | - | -
TY 1305 | 62-D011 | FEED GAS PREHEAT COIL BYPASS | - | - | https://drive.google.com/file/d/1JcsU_101Oj8XrsJ1BnwytgTdVuyiW6F1/view?usp=sharing
TY 1311 | 62-D011 | AIR PREHEAT COIL AIR BYPASS | - | - | https://drive.google.com/file/d/1JcsU_101Oj8XrsJ1BnwytgTdVuyiW6F1/view?usp=sharing
AE 1001 | 62-D012 | 107-D TRANSFER LINE | - | - | -
AE 1010 | 62-D012 | 101-B RADIANT SECTION FLUE GAS | - | - | -
AI 1001 | 62-D012 | 107-D TRANSFER LINE | - | - | https://drive.google.com/file/d/1JcsU_101Oj8XrsJ1BnwytgTdVuyiW6F1/view?usp=sharing
AI 1010A | 62-D012 | RADIANT SECTION FLUE GAS O2 | - | - | -
AI 1010B | 62-D012 | RADIANT SECTION FLUE GAS COMB | - | - | -
AT 1001 | 62-D012 | 107-D TRANSFER LINE | - | - | -
AT 1010A | 62-D012 | RADIANT SECTION FLUE GAS O2 | - | - | -
AT 1010B | 62-D012 | RADIANT SECTION FLUE GAS COMB | - | - | -
F 1001 | 62-D012 | NAT GAS TO MIXED FEED | - | - | -
FE 1001 | 62-D012 | NAT GAS TO MIXED FEED | - | - | -
FE 1002 | 62-D012 | PROCESS STEAM TO MIXED FEED | - | - | -
FIC 1001 | 62-D012 | NAT GAS TO MIXED FEED | - | - | -
FIC 1002 | 62-D012 | PROCESS STEAM TO MIXED FEED | - | - | -
FT 1001 | 62-D012 | NAT GAS TO MIXED FEED | - | - | -
FT 1002 | 62-D012 | PROCESS STEAM TO MIXED FEED | - | - | -
FT 1201 | 62-D012 | FEED GAS TO MIXED FEED | - | - | -
FT 1202 | 62-D012 | MP STEAM TO MIXED FEED | - | - | -
FV 1001 | 62-D012 | FEED GAS TO 101-B | - | - | -
FY 1001A | 62-D012 | FEED GAS TO 101-B | - | - | -
FY 1001B | 62-D012 | FEED GAS TO 101-B | - | - | -
HS 1010 | 62-D012 | MOV 1010 OPEN/CLOSE | - | - | https://drive.google.com/file/d/18y-iQLLJoX_Yt10M71rVScD20gPKskUR/view?usp=sharing
MOV-1010 | 62-D012 | FEED GAS TO MIXED FEED | - | - | -
P 1058A | 62-D012 | RADIANT SECTION DRAFT | - | - | -
P 1058B | 62-D012 | RADIANT SECTION DRAFT | - | - | -
P 1059 | 62-D012 | RADIANT SECTION DRAFT | - | - | -
PAH 1058A | 62-D012 | 101 B RADIANT SECTION | - | https://drive.google.com/file/d/1fW-DcbdUEVfncgfsjSFrTI3CDYzrMN9b/view?usp=drive_link | https://drive.google.com/file/d/1py-N7wcNx9YQUMTtIE0EwZU011sMaaFn/view?usp=drive_link
PAH 1058B | 62-D012 | 101 B RADIANT SECTION | - | https://drive.google.com/file/d/1fW-DcbdUEVfncgfsjSFrTI3CDYzrMN9b/view?usp=drive_link | https://drive.google.com/file/d/1py-N7wcNx9YQUMTtIE0EwZU011sMaaFn/view?usp=drive_link
PAHH | 62-D012 | 101 B RADIANT SECTION | - | - | -
PDI 1102 | 62-D012 | 101 B RADIANT SECTION | - | - | https://drive.google.com/file/d/1i-H_cz71xinTjA6J3OHEYCY-u0ekQfx4/view?usp=drive_link
PDT 1102 | 62-D012 | 101 B RADIANT SECTION | - | - | -
PI 1053 | 62-D012 | M.P. STEAM TO MIXED FEED | - | - | -
PI 1061 | 62-D012 | FUEL GAS TO ARCH BURNER ROW 1 | - | - | https://drive.google.com/file/d/1TfzCXo8xaVwkwDBE6r5FjS9Hy6IKpsVU/view?usp=drive_link
PI 1062 | 62-D012 | FUEL GAS TO ARCH BURNER ROW 2 | - | - | https://drive.google.com/file/d/1py-N7wcNx9YQUMTtIE0EwZU011sMaaFn/view?usp=drive_link
PI 1063 | 62-D012 | FUEL GAS TO ARCH BURNER ROW 3 | - | - | https://drive.google.com/file/d/1TfzCXo8xaVwkwDBE6r5FjS9Hy6IKpsVU/view?usp=drive_link
PI 1064 | 62-D012 | FUEL GAS TO ARCH BURNER ROW 4 | - | - | https://drive.google.com/file/d/1TfzCXo8xaVwkwDBE6r5FjS9Hy6IKpsVU/view?usp=drive_link
PI 1609I | 62-D012 | RADIANT SECTION DRAFT | - | - | -
PI 1839 | 62-D012 | FUEL GAS TO ARCH BURNER ROW 5 | - | - | -
PI 1862A | 62-D012 | COMB. AIR TO ARCH BURNERS ROW | - | - | -
PI 1862B | 62-D012 | COMB. AIR TO ARCH BURNERS ROW | - | - | -
PI 1862C | 62-D012 | COMB. AIR TO ARCH BURNERS ROW | - | - | -
PI 1862D | 62-D012 | COMB. AIR TO ARCH BURNERS ROW | - | - | -
PI 1862E | 62-D012 | COMB. AIR TO ARCH BURNERS ROW | - | - | -
PIC 1010 | 62-D012 | FEED GAS TO MIXED FEED | - | - | https://drive.google.com/file/d/10_iRWeXXsJFTHlA6P9R9-IW88MEmuFJ9/view?usp=drive_link
PIC 1019 | 62-D012 | 101 B RADIANT SECTION | - | - | -
PSH 1058 | 62-D012 | RADIANT SECTION DRAFT | - | https://drive.google.com/file/d/1jnTD8bmRd5k4W2d8SBXGuElhl2olYZ4f/view?usp=drive_link | https://drive.google.com/file/d/1py-N7wcNx9YQUMTtIE0EwZU011sMaaFn/view?usp=drive_link
PSHH | 62-D012 | 101 B RADIANT SECTION | - | - | -
PT 1010 | 62-D012 | FEED GAS TO MIXED FEED | - | - | -
PT 1019 | 62-D012 | 101 B RADIANT SECTION | - | - | -
PT 1053 | 62-D012 | M.P. STEAM TO MIXED FEED | - | - | -
PT 1061 | 62-D012 | FUEL GAS TO ARCH BURNER ROW 1 | - | - | -
PT 1062 | 62-D012 | FUEL GAS TO ARCH BURNER ROW 2 | - | - | -
PT 1063 | 62-D012 | FUEL GAS TO ARCH BURNER ROW 3 | - | - | -
PT 1064 | 62-D012 | FUEL GAS TO ARCH BURNER ROW 4 | - | - | -
PT 1065 | 62-D012 | FUEL GAS TO ARCH BURNER ROW 5 | - | - | -
SAH 1001 | 62-D012 | 101 JT SPEED | - | https://drive.google.com/file/d/1Uh1w7y2_XDSUYmOuxu4Y5XTG5p_IjNNw/view?usp=drive_link | https://drive.google.com/file/d/1V1CIlCiHIaTm0k2ZSdL7dX1FtkdZhqW4/view?usp=drive_link
SAHH 1001 | 62-D012 | 101 JT SPEED | - | https://drive.google.com/file/d/1jeIg4ay6kQwIDXR3Sk9_BDxuPEh0b_Sa/view?usp=drive_link | https://drive.google.com/file/d/1V1CIlCiHIaTm0k2ZSdL7dX1FtkdZhqW4/view?usp=drive_link
TE 1024 | 62-D012 | M.P. STEAM TO MIXED FEED | - | - | -
TE 1310 | 62-D012 | MIXED FEED TO PREHEAT COIL | - | - | -
TE 1312 | 62-D012 | PROCESS AIR TO 103 D | - | - | -
TE 1313 | 62-D012 | MIXED FEED PREHEAT COIL OUTLET | - | - | -
TE 1314 | 62-D012 | 101 B RADIANT TUBES MANIFOLD | - | - | -
TE 1315 | 62-D012 | 101 B RADIANT TUBES MANIFOLD | - | - | -
TE 1316 | 62-D012 | 107 D TRANSFER LINE | - | - | -
TE 1317 | 62-D012 | 101 B RADIANT TUBES MANIFOLD | - | - | -
TE 1318 | 62-D012 | 101 B RADIANT TUBES MANIFOLD | - | - | -
TE 1319 | 62-D012 | 101 B RADIANT TUBES MANIFOLD | - | - | -
TE 1320 | 62-D012 | 101 B RADIANT TUBES MANIFOLD | - | - | -
TE 1321 | 62-D012 | 101 B TRANSITION SECTION | - | - | -
TE 1322 | 62-D012 | 101 B TRANSITION SECTION | - | - | -
TE 1323 | 62-D012 | 101 B TRANSITION SECTION | - | - | -
TE 1324 | 62-D012 | AIR / STEAM COIL FLUE GAS INLET | - | - | -
TE 1325 | 62-D012 | AIR / STEAM COIL FLUE GAS INLET | - | - | -
TE 1326 | 62-D012 | MIXED FEED COIL FLUE GAS INLET | - | - | -
TE 1327 | 62-D012 | MIXED FEED COIL FLUE GAS OUT | - | - | -
TE 1785 | 62-D012 | 101 B RADIANT TUBES MANIFOLD | - | - | -
TE 1786 | 62-D012 | 101 B RADIANT TUBES MANIFOLD | - | - | -
TI 1024 | 62-D012 | M.P. STEAM TO MIXED FEED | - | - | -
TI 1310 | 62-D012 | MIXED FEED TO PREHEAT COIL | - | - | https://drive.google.com/file/d/18y-iQLLJoX_Yt10M71rVScD20gPKskUR/view?usp=sharing
TI 1312 | 62-D012 | PROCESS AIR TO 103 D | - | - | https://drive.google.com/file/d/1i-H_cz71xinTjA6J3OHEYCY-u0ekQfx4/view?usp=drive_link
TI 1313 | 62-D012 | MIXED FEED PREHEAT COIL OUTLET | - | - | https://drive.google.com/file/d/1JcsU_101Oj8XrsJ1BnwytgTdVuyiW6F1/view?usp=sharing
TI 1314 | 62-D012 | 101 B RADIANT TUBES MANIFOLD | - | - | https://drive.google.com/file/d/1i-H_cz71xinTjA6J3OHEYCY-u0ekQfx4/view?usp=drive_link
TI 1315 | 62-D012 | 101 B RADIANT TUBES MANIFOLD | - | - | https://drive.google.com/file/d/1JcsU_101Oj8XrsJ1BnwytgTdVuyiW6F1/view?usp=sharing
TI 1316 | 62-D012 | 107 D TRANSFER LINE | - | - | https://drive.google.com/file/d/1JcsU_101Oj8XrsJ1BnwytgTdVuyiW6F1/view?usp=sharing
TI 1317 | 62-D012 | 101 B RADIANT TUBES MANIFOLD | - | - | https://drive.google.com/file/d/1JcsU_101Oj8XrsJ1BnwytgTdVuyiW6F1/view?usp=sharing
TI 1318 | 62-D012 | 101 B RADIANT TUBES MANIFOLD | - | - | https://drive.google.com/file/d/1JcsU_101Oj8XrsJ1BnwytgTdVuyiW6F1/view?usp=sharing
TI 1319 | 62-D012 | 101 B RADIANT TUBES MANIFOLD | - | - | https://drive.google.com/file/d/1JcsU_101Oj8XrsJ1BnwytgTdVuyiW6F1/view?usp=sharing
TI 1320 | 62-D012 | 101 B RADIANT TUBES MANIFOLD | - | - | https://drive.google.com/file/d/1JcsU_101Oj8XrsJ1BnwytgTdVuyiW6F1/view?usp=sharing
TI 1321 | 62-D012 | 101 B TRANSITION SECTION | - | - | -
TI 1322 | 62-D012 | 101 B TRANSITION SECTION | - | - | -
TI 1323 | 62-D012 | 101 B TRANSITION SECTION | - | - | -
TI 1324 | 62-D012 | AIR / STEAM COIL FLUE GAS INLET | - | - | -
TI 1325 | 62-D012 | AIR / STEAM COIL FLUE GAS INLET | - | - | https://drive.google.com/file/d/1hZ2muZbnxhVbpkZBWtWZIU0aEJesubGV/view?usp=sharing
TI 1326 | 62-D012 | MIXED FEED COIL FLUE GAS INLET | - | - | -
TI 1327 | 62-D012 | MIXED FEED COIL FLUE GAS OUT | - | - | -
TI 1785 | 62-D012 | 101 B RADIANT TUBES MANIFOLD | - | - | https://drive.google.com/file/d/1JcsU_101Oj8XrsJ1BnwytgTdVuyiW6F1/view?usp=sharing
TI 1786 | 62-D012 | 101 B RADIANT TUBES MANIFOLD | - | - | https://drive.google.com/file/d/1JcsU_101Oj8XrsJ1BnwytgTdVuyiW6F1/view?usp=sharing
TT 1024 | 62-D012 | M.P. STEAM TO MIXED FEED | - | - | -
TW 1024 | 62-D012 | M.P. STEAM TO MIXED FEED | - | - | -
TW 1310 | 62-D012 | MIXED FEED TO PREHEAT COIL | - | - | -
TW 1312 | 62-D012 | PROCESS AIR TO 103 D | - | - | -
TW 1313 | 62-D012 | MIXED FEED PREHEAT COIL OUTLET | - | - | -
TW 1314 | 62-D012 | 101 B RADIANT TUBES MANIFOLD | - | - | -
TW 1315 | 62-D012 | 101 B RADIANT TUBES MANIFOLD | - | - | -
TW 1316 | 62-D012 | 107 D TRANSFER LINE | - | - | -
TW 1317 | 62-D012 | 101 B RADIANT TUBES MANIFOLD | - | - | -
TW 1318 | 62-D012 | 101 B RADIANT TUBES MANIFOLD | - | - | -
TW 1319 | 62-D012 | 101 B RADIANT TUBES MANIFOLD | - | - | -
TW 1320 | 62-D012 | 101 B RADIANT TUBES MANIFOLD | - | - | -
TW 1785 | 62-D012 | 101 B RADIANT TUBES MANIFOLD | - | - | -
TW 1786 | 62-D012 | 101 B RADIANT TUBES MANIFOLD | - | - | -
ZAS 1010 | 62-D012 | MOV 1010 LOCAL STATUS | - | - | -
ZLC 1010 | 62-D012 | MOV 1010 CLOSED POSITION | - | - | -
ZLO 1010 | 62-D012 | MOV 1010 OPEN POSITION | - | - | -
ZSC 1010 | 62-D012 | MOV 1010 CLOSED POSITION | - | - | -
ZSO 1010 | 62-D012 | MOV 1010 OPEN POSITION | - | - | -
ZSS 1010 | 62-D012 | MOV 1010 LOCAL STATUS | - | - | -
AE 1005 | 62-D013 | PROCESS GAS TO 104-D1 HTS | - | - | -
AI 1005 | 62-D013 | PROCESS GAS TO 104-D1 HTS | - | - | -
AT 1005 | 62-D013 | PROCESS GAS TO 104-D1 HTS | - | - | -
HS 1015 | 62-D013 | 103-D SHELL METAL TEMP SELECT | - | - | -
PDI 1103 | 62-D013 | 103 D DIFFERENTIAL PRESS | - | - | https://drive.google.com/file/d/1i-H_cz71xinTjA6J3OHEYCY-u0ekQfx4/view?usp=drive_link
PDT 1103 | 62-D013 | 103 D DIFFERENTIAL PRESS | - | - | -
PI 1610 | 62-D013 | 103-D OUTLET | - | - | -
PV 1018A | 62-D013 | 101 C PG BYPASS | - | - | -
PV 1018B | 62-D013 | 102 C MAIN PG OUTLET | - | - | -
PY 1018 | 62-D013 | H.P. STEAM HEADER | - | - | https://drive.google.com/file/d/10_iRWeXXsJFTHlA6P9R9-IW88MEmuFJ9/view?usp=drive_link
TE 1010 | 62-D013 | PROCESS GAS TO 104 D1 H.T.S. | - | - | -
TE 1051 | 62-D013 | 103 D UPPER BED | - | - | -
TE 1052 | 62-D013 | 103 D MIDDLE BED | - | - | -
TE 1053 | 62-D013 | 103 D LOWER BED | - | - | -
TE 1333A | 62-D013 | 103 D LOWER SHELL METAL TEMP. | - | - | -
TE 1333B | 62-D013 | 103 D LOWER SHELL METAL TEMP. | - | - | -
TE 1333C | 62-D013 | 103 D UPPER SHELL METAL TEMP. | - | - | -
TE 1333D | 62-D013 | 103 D UPPER SHELL METAL TEMP. | - | - | -
TE 1334 | 62-D013 | 103 D PROCESS GAS OUTLET | - | - | -
TE 1335 | 62-D013 | 101 C MAIN PG OUTLET | - | - | -
TE 1336 | 62-D013 | 102 C H.P. STEAM OUTLET | - | - | -
TE 1337 | 62-D013 | 102 C PG BYPASS | - | - | -
TE 1338 | 62-D013 | 102 C MAIN PG OUTLET | - | - | -
TE 1339 | 62-D013 | PROCESS GAS TO 104 D1 H.T.S. | - | - | -
TE 1340 | 62-D013 | 101 C PG BYPASS | - | - | -
TI 1051 | 62-D013 | 103 D UPPER BED | - | - | https://drive.google.com/file/d/1i-H_cz71xinTjA6J3OHEYCY-u0ekQfx4/view?usp=drive_link
TI 1052 | 62-D013 | 103 D MIDDLE BED | - | - | https://drive.google.com/file/d/1i-H_cz71xinTjA6J3OHEYCY-u0ekQfx4/view?usp=drive_link
TI 1053 | 62-D013 | 103 D LOWER BED | - | - | -
TI 1333 | 62-D013 | 103 D SHELL METAL TEMP. | - | - | -
TI 1334 | 62-D013 | 103 D PROCESS GAS OUTLET | - | - | -
TI 1335 | 62-D013 | 101 C MAIN PG OUTLET | - | - | -
TI 1336 | 62-D013 | 102 C H.P. STEAM OUTLET | - | - | https://drive.google.com/file/d/1C-Um7owu9TWnlSYz_Buznp_9A8naq_Bm/view?usp=drive_link
TI 1337 | 62-D013 | 102 C PG BYPASS | - | - | -
TI 1338 | 62-D013 | 102 C MAIN PG OUTLET | - | - | -
TI 1339 | 62-D013 | PROCESS GAS TO 104 D1 H.T.S. | - | - | -
TI 1340 | 62-D013 | 101 C PG BYPASS | - | - | -
TIC 1010 | 62-D013 | PROCESS GAS TO 104 D1 H.T.S. | - | - | -
TT 1010 | 62-D013 | PROCESS GAS TO 104 D1 H.T.S. | - | - | -
TT 1051 | 62-D013 | 103 D UPPER BED | - | - | -
TT 1052 | 62-D013 | 103 D MIDDLE BED | - | - | -
TT 1053 | 62-D013 | 103 D LOWER BED | - | - | -
TT 1334 | 62-D013 | 103 D PROCESS GAS OUTLET | - | - | -
TV 1010 | 62-D013 | 102 C PG BYPASS | - | - | -
TW 1010 | 62-D013 | PROCESS GAS TO 104 D1 H.T.S. | - | - | -
TW 1051 | 62-D013 | 103 D UPPER BED | - | - | -
TW 1052 | 62-D013 | 103 D MIDDLE BED | - | - | -
TW 1053 | 62-D013 | 103 D LOWER BED | - | - | -
TW 1334 | 62-D013 | 103 D PROCESS GAS OUTLET | - | - | -
TW 1335 | 62-D013 | 101 C MAIN PG OUTLET | - | - | -
TW 1336 | 62-D013 | 102 C H.P. STEAM OUTLET | - | - | -
TW 1337 | 62-D013 | 102 C PG BYPASS | - | - | -
TW 1338 | 62-D013 | 102 C MAIN PG OUTLET | - | - | -
TW 1340 | 62-D013 | 101 C PG BYPASS | - | - | -
TY 1010 | 62-D013 | 102 C PG BYPASS | - | - | -
AE 1020 | 62-D014 | 103-C2 PG OUTLET | - | - | -
AI 1020 | 62-D014 | 103-C2 PG OUTLET | - | - | https://drive.google.com/file/d/1tOW3u2qjo8GrZgsoxFIvHDyMSOiMTwhb/view?usp=drive_link
AT 1020 | 62-D014 | 103-C2 PG OUTLET | - | - | -
FI 1101 | 62-D014 | 104-D2 LTS REDUCTION GAS | - | - | -
FI 1102 | 62-D014 | 104-D2 LTS REDUCTION GAS | - | - | -
FT 1103 | 62-D014 | MP STEAM TO HTS OUTLET | - | - | https://drive.google.com/file/d/1z4NPJZJSL1xzOI79Dk7wZ7f0SvOSHPhE/view?usp=drive_link
FT 1104 | 62-D014 | N2 TO 104-D2 LTS REDUCTION | - | - | -
HS 1004 | 62-D014 | 104-D2 EMERGENCY BYPASS | - | - | -
HS 1008 | 62-D014 | MOV 1008 OPEN/CLOSE | - | - | https://drive.google.com/file/d/1tOW3u2qjo8GrZgsoxFIvHDyMSOiMTwhb/view?usp=drive_link
HS 1009 | 62-D014 | MOV 1009 OPEN/CLOSE | - | - | https://drive.google.com/file/d/1tOW3u2qjo8GrZgsoxFIvHDyMSOiMTwhb/view?usp=drive_link
MOV-1008 | 62-D014 | 104-D2 L.T.S INLET BLOCK | - | - | -
MOV-1009 | 62-D014 | L.T.S BYPASS | - | - | https://drive.google.com/file/d/10_iRWeXXsJFTHlA6P9R9-IW88MEmuFJ9/view?usp=drive_link
PDI 1110 | 62-D014 | 104 D1 H.T.S. DIFFERENTIAL | - | - | https://drive.google.com/file/d/1tOW3u2qjo8GrZgsoxFIvHDyMSOiMTwhb/view?usp=drive_link
PDI 1111 | 62-D014 | 104 D2 H.T.S. DIFFERENTIAL | - | - | https://drive.google.com/file/d/1tOW3u2qjo8GrZgsoxFIvHDyMSOiMTwhb/view?usp=drive_link
PDT 1110 | 62-D014 | 104 D1 H.T.S. DIFFERENTIAL | - | - | -
PDT 1111 | 62-D014 | 104 D2 H.T.S. DIFFERENTIAL | - | - | -
PI 1030 | 62-D014 | 103 C2 PG OUTLET | - | - | -
PI 1612 | 62-D014 | 104-D1 H.T.S. OUTLET | - | - | -
PI 1613 | 62-D014 | 104-D2 L.T.S. INLET | - | - | -
PI 1614 | 62-D014 | 104-D2 L.T.S. OUTLET | - | - | https://drive.google.com/file/d/1tOW3u2qjo8GrZgsoxFIvHDyMSOiMTwhb/view?usp=drive_link
PI 1615 | 62-D014 | 104-D2 L.T.S. REDUCTION GAS | - | - | -
PI 1691 | 62-D014 | 103 C2 PG OUTLET | - | - | -
PI 1813 | 62-D014 | PROCESS GAS TO 104 D1 H.T.S. | - | - | -
PT 1030 | 62-D014 | 103 C2 PG OUTLET | - | - | -
TE 1011 | 62-D014 | 103 C2 PG OUTLET | - | - | -
TE 1341 | 62-D014 | 104 D1 UPPER BED | - | - | -
TE 1342 | 62-D014 | 104 D1 HIGH MID BED | - | - | -
TE 1343 | 62-D014 | 104 D1 LOW MID BED | - | - | -
TE 1344 | 62-D014 | 104 D1 LOWER BED | - | - | -
TE 1345 | 62-D014 | 103 C2 PG OUTLET | - | - | -
TE 1346 | 62-D014 | 104 D2 UPPER BED | - | - | https://drive.google.com/file/d/1tOW3u2qjo8GrZgsoxFIvHDyMSOiMTwhb/view?usp=drive_link
TE 1411 | 62-D014 | 103 C1 BFW / STEAM OUTLET | - | - | -
TI 1341 | 62-D014 | 104 D1 UPPER BED | - | - | https://drive.google.com/file/d/1tOW3u2qjo8GrZgsoxFIvHDyMSOiMTwhb/view?usp=drive_link
TI 1342 | 62-D014 | 104 D1 HIGH MID BED | - | - | https://drive.google.com/file/d/1tOW3u2qjo8GrZgsoxFIvHDyMSOiMTwhb/view?usp=drive_link
TI 1343 | 62-D014 | 104 D1 LOW MID BED | - | - | https://drive.google.com/file/d/1tOW3u2qjo8GrZgsoxFIvHDyMSOiMTwhb/view?usp=drive_link
TI 1344 | 62-D014 | 104 D1 LOWER BED | - | - | https://drive.google.com/file/d/1tOW3u2qjo8GrZgsoxFIvHDyMSOiMTwhb/view?usp=drive_link
TI 1345 | 62-D014 | 103 C2 PG OUTLET | - | - | https://drive.google.com/file/d/1tOW3u2qjo8GrZgsoxFIvHDyMSOiMTwhb/view?usp=drive_link
TI 1411 | 62-D014 | 103 C1 BFW / STEAM OUTLET | - | - | https://drive.google.com/file/d/1pIACjKG3-ax21lsIEqrHiArvTte9jBZh/view?usp=drive_link
TI 1613 | 62-D014 | 104 D2 L.T.S. OUTLET | - | - | https://drive.google.com/file/d/1tOW3u2qjo8GrZgsoxFIvHDyMSOiMTwhb/view?usp=drive_link
TI 1657 | 62-D014 | 104 D1 H.T.S. OUTLET | - | - | https://drive.google.com/file/d/1tOW3u2qjo8GrZgsoxFIvHDyMSOiMTwhb/view?usp=drive_link
TI 1788 | 62-D014 | N2 TO 104 D2 L.T.S. REDUCTION | - | - | -
TIC 1011 | 62-D014 | 103 C2 PG OUTLET | - | - | https://drive.google.com/file/d/16O4vN7grulyUaH6F-sEX-IPkngTuuN9v/view?usp=drive_link
TT 1011 | 62-D014 | 103 C2 PG OUTLET | - | - | -
TV 1011A | 62-D014 | 103 C2 BFW INLET | - | - | -
TV 1011B | 62-D014 | 103 C2 BFW BYPASS | - | - | -
TW 1011 | 62-D014 | 103 C2 PG OUTLET | - | - | -
TW 1341 | 62-D014 | 104 D1 MULTIPOINT BED TEMPS | - | - | -
TW 1346 | 62-D014 | 104 D2 MULTIPOINT BED TEMPS | - | - | -
TW 1411 | 62-D014 | 103 C1 BFW / STEAM OUTLET | - | - | -
TW 1613 | 62-D014 | 104 D2 L.T.S. OUTLET | - | - | -
TW 1657 | 62-D014 | 104 D1 H.T.S. OUTLET | - | - | -
TW 1788 | 62-D014 | N2 TO 104 D2 L.T.S. REDUCTION | - | - | -
TY 1011A | 62-D014 | 103 C2 BFW INLET | - | - | -
TY 1011B | 62-D014 | 103 C2 BFW BYPASS | - | - | -
ZAS 1008 | 62-D014 | MOV 1008 LOCAL STATUS | - | - | -
ZAS 1009 | 62-D014 | MOV 1009 LOCAL STATUS | - | - | -
ZLC 1008 | 62-D014 | MOV 1008 CLOSED POSITION | - | - | -
ZLC 1009 | 62-D014 | MOV 1009 CLOSED POSITION | - | - | -
ZLO 1008 | 62-D014 | MOV 1008 OPEN POSITION | - | - | -
ZLO 1009 | 62-D014 | MOV 1009 OPEN POSITION | - | - | -
ZSC 1008 | 62-D014 | MOV 1008 CLOSED POSITION | - | - | -
ZSC 1009 | 62-D014 | MOV 1009 CLOSED POSITION | - | - | -
ZSO 1008 | 62-D014 | MOV 1008 OPEN POSITION | - | - | -
ZSO 1009 | 62-D014 | MOV 1009 OPEN POSITION | - | - | -
ZSS 1008 | 62-D014 | MOV 1008 LOCAL STATUS | - | - | -
ZSS 1009 | 62-D014 | MOV 1009 LOCAL STATUS | - | - | -
FT 1049 | 62-D015 | QUENCH WATER TO 111-C | - | - | https://drive.google.com/file/d/18YKErQLkjG4Fat5alGGKfSkOOYV6FFPN/view?usp=drive_link
FV 1050 | 62-D015 | QUENCH WATER TO 113-C | - | - | -
HV 1040 | 62-D015 | 111-C STEAM OUTLET | - | - | -
LG 1620 | 62-D015 | 111 C WATER | - | - | -
LT 1020 | 62-D015 | 111-C LEVEL | - | - | -
LV 1020 | 62-D015 | QUENCH WATER TO 111-C | - | - | https://drive.google.com/file/d/18YKErQLkjG4Fat5alGGKfSkOOYV6FFPN/view?usp=drive_link
PI 1040 | 62-D015 | 111 C STEAM OUTLET | - | - | -
PI 1616 | 62-D015 | 111-C STEAM OUTLET | - | - | -
PT 1040 | 62-D015 | 111 C STEAM OUTLET | - | - | https://drive.google.com/file/d/18YKErQLkjG4Fat5alGGKfSkOOYV6FFPN/view?usp=drive_link
TE 1412 | 62-D015 | BFW TO 103 C2 | - | - | -
TE 1420 | 62-D015 | 111 C PG OUT TO 105 C | - | - | -
TE 1421 | 62-D015 | 113 C PG OUT TO 106 C | - | - | -
TI 1412 | 62-D015 | BFW TO 103 C2 | - | - | https://drive.google.com/file/d/1pIACjKG3-ax21lsIEqrHiArvTte9jBZh/view?usp=drive_link
TI 1420 | 62-D015 | 111 C PG OUT TO 105 C | - | - | https://drive.google.com/file/d/18YKErQLkjG4Fat5alGGKfSkOOYV6FFPN/view?usp=drive_link
TI 1421 | 62-D015 | 113 C PG OUT TO 106 C | - | - | https://drive.google.com/file/d/18YKErQLkjG4Fat5alGGKfSkOOYV6FFPN/view?usp=drive_link
TI 1644 | 62-D015 | 106 C DEMIN. WATER OUTLET | - | - | -
TI 1658 | 62-D015 | 131 C BFW OUTLET | - | - | -
TI 1803 | 62-D015 | 111 C STEAM OUTLET | - | - | -
TI 1804 | 62-D015 | 105 C BENFIELD OUTLET | - | - | -
TI 1805 | 62-D015 | 113 C BENFIELD OUTLET | - | - | -
TW 1412 | 62-D015 | BFW TO 103 C2 | - | - | -
TW 1420 | 62-D015 | 111 C PG OUT TO 105 C | - | - | -
TW 1421 | 62-D015 | 113 C PG OUT TO 106 C | - | - | -
TW 1644 | 62-D015 | 106 C DEMIN. WATER OUTLET | - | - | -
TW 1658 | 62-D015 | 131 C BFW OUTLET | - | - | -
TW 1803 | 62-D015 | 111 C STEAM OUTLET | - | - | -
TW 1804 | 62-D015 | 105 C BENFIELD OUTLET | - | - | -
TW 1805 | 62-D015 | 113 C BENFIELD OUTLET | - | - | -
AE 1003 | 62-D016 | PROCESS GAS TO 101-E | - | - | -
AI 1003 | 62-D016 | PROCESS GAS TO 101-E | - | - | https://drive.google.com/file/d/18YKErQLkjG4Fat5alGGKfSkOOYV6FFPN/view?usp=drive_link
AT 1003 | 62-D016 | PROCESS GAS TO 101-E | - | - | -
FAL 1005 | 62-D016 | SEMI LEAN BENFIELD TO 101-E | - | - | -
FAL 1014 | 62-D016 | LEAN BENFIELD TO 101-E | - | - | -
FE 1005 | 62-D016 | SEMI LEAN BENFIELD TO 101-E | - | - | -
FE 1014 | 62-D016 | LEAN BENFIELD TO 101-E | - | - | -
FIC 1005 | 62-D016 | SEMI LEAN BENFIELD TO 101-E | - | - | -
FIC 1014 | 62-D016 | LEAN BENFIELD TO 101-E | - | - | -
FSL 1005 | 62-D016 | SEMI LEAN BENFIELD TO 101-E | - | - | -
FSL 1014 | 62-D016 | LEAN BENFIELD TO 101-E | - | - | -
FT 1005 | 62-D016 | SEMI LEAN BENFIELD TO 101-E | - | - | https://drive.google.com/file/d/1C-Um7owu9TWnlSYz_Buznp_9A8naq_Bm/view?usp=drive_link
FT 1014 | 62-D016 | LEAN BENFIELD TO 101-E | - | - | -
FT 1050 | 62-D016 | QUENCH WATER TO 113-C | - | - | https://drive.google.com/file/d/1C-Um7owu9TWnlSYz_Buznp_9A8naq_Bm/view?usp=drive_link
FT 1073 | 62-D016 | START UP PROCESS GAS TO FUEL | - | - | -
FT 1205 | 62-D016 | SEMI LEAN BENFIELD TO 101-E | - | - | -
FT 1214 | 62-D016 | LEAN BENFIELD TO 101-E | - | - | -
FV 1014 | 62-D016 | LEAN BENFIELD TO 101-E | - | - | -
FV 1073 | 62-D016 | START UP PROCESS GAS TO FUEL | - | - | -
FY 1005E | 62-D016 | SEMI LEAN BENFIELD TO 101-E | - | - | https://drive.google.com/file/d/1n0uMdTk479hGFw-X_jhyy6bgu3aElvVy/view?usp=drive_link
FY 1014 | 62-D016 | LEAN BENFIELD TO 101-E | - | - | https://drive.google.com/file/d/1C-Um7owu9TWnlSYz_Buznp_9A8naq_Bm/view?usp=drive_link
LALL 1204 | 62-D016 | 101-E RICH BENFIELD | - | - | https://drive.google.com/file/d/1n0uMdTk479hGFw-X_jhyy6bgu3aElvVy/view?usp=drive_link
LALL 1205 | 62-D016 | 102-F1 PROCESS CONDENSATE | - | - | https://drive.google.com/file/d/18YKErQLkjG4Fat5alGGKfSkOOYV6FFPN/view?usp=drive_link
LG 1603 | 62-D016 | 102 F1 PROCESS CONDENSATE | - | - | -
LG 1604A | 62-D016 | 101 E RICH BENFIELD | - | - | -
LG 1604B | 62-D016 | 101 E RICH BENFIELD | - | - | -
LG 1604C | 62-D016 | 101 E RICH BENFIELD | - | - | -
LG 1604D | 62-D016 | 101 E RICH BENFIELD | - | - | -
LG 1604E | 62-D016 | 101 E RICH BENFIELD | - | - | -
LG 1604F | 62-D016 | 101 E RICH BENFIELD | - | - | -
LG 1632 | 62-D016 | 102 F2 PROCESS CONDENSATE | - | - | -
LSLL 1204 | 62-D016 | 101-E RICH BENFIELD | - | - | -
LSLL 1205 | 62-D016 | 102-F1 PROCESS CONDENSATE | - | - | -
LT 1003 | 62-D016 | 102-F1 PROCESS CONDENSATE | - | - | https://drive.google.com/file/d/18YKErQLkjG4Fat5alGGKfSkOOYV6FFPN/view?usp=drive_link
LT 1004 | 62-D016 | 101-E RICH BENFIELD | - | - | https://drive.google.com/file/d/1C-Um7owu9TWnlSYz_Buznp_9A8naq_Bm/view?usp=drive_link
PDI 1042 | 62-D016 | 101 E DIFFERENTIAL PRESSURE | - | - | https://drive.google.com/file/d/1C-Um7owu9TWnlSYz_Buznp_9A8naq_Bm/view?usp=drive_link
PDT 1042 | 62-D016 | 101 E DIFFERENTIAL PRESSURE | - | - | -
PI 1617 | 62-D016 | PROCESS GAS TO 101-E | - | - | -
PI 1618 | 62-D016 | 102-F2 PROCESS GAS | - | - | -
PI 1816 | 62-D016 | 102 F1 PROCESS GAS | - | - | -
TE 1430 | 62-D016 | 102 F1 PROCESS GAS | - | - | -
TI 1430 | 62-D016 | 102 F1 PROCESS GAS | - | - | https://drive.google.com/file/d/18YKErQLkjG4Fat5alGGKfSkOOYV6FFPN/view?usp=drive_link
TI 1670 | 62-D016 | QUENCH WATER FROM 108 C | - | - | -
TI 1671 | 62-D016 | PROCESS GAS TO 101 E | - | - | -
TW 1430 | 62-D016 | 102 F1 PROCESS GAS | - | - | -
TW 1671 | 62-D016 | PROCESS GAS TO 101 E | - | - | -
TW1670 | 62-D016 | QUENCH WATER FROM 108 C | - | - | -
AE 1002 | 62-D017 | 104-F SYN. GAS TO 103-J | - | - | https://drive.google.com/file/d/1KK0bybYpHRti_IWSFTsQJfcRLjBy0L1j/view?usp=sharing
AI 1002A | 62-D017 | 104-F SYN. GAS TO 103-J | - | - | -
AI 1002B | 62-D017 | 104-F SYN. GAS TO 103-J | - | - | -
AI 1002C | 62-D017 | 104-F SYN. GAS TO 103-J | - | - | -
AI 1002D | 62-D017 | 104-F SYN. GAS TO 103-J | - | - | -
AT 1002 | 62-D017 | 104-F SYN. GAS TO 103-J | - | - | -
FT 1160 | 62-D017 | CONDENSATE QUENCH TO 115-C | - | - | -
HS 1011 | 62-D017 | MOV 1011 OPEN/CLOSE | - | - | https://drive.google.com/file/d/16MUGz8idPDTTHyXj6RJndXEdrQvvz-Ov/view?usp=drive_link
HS 1253 | 62-D017 | 106-D MANUAL SHUTDOWN | - | https://drive.google.com/file/d/19tDzJ69dXfNSI-mNlKJSmnIImgetBqgN/view?usp=drive_link | -
LG 1608 | 62-D017 | 104 F PROCESS CONDENSATE | - | - | -
LSHH 1208 | 62-D017 | 104-F PROCESS CONDENSATE | - | https://drive.google.com/file/d/11otz6i4lTBCqtLmriS8YZlkMZrOKYDzb/view?usp=drive_link | https://drive.google.com/file/d/1y7EVmXXzI5YMnzyYPXzhoq729GWYtP3u/view?usp=drive_link
LT 1008 | 62-D017 | 104-F PROCESS CONDENSATE | - | - | -
LV 1008 | 62-D017 | 104-F PROCESS CONDENSATE OUT | - | - | https://drive.google.com/file/d/16MUGz8idPDTTHyXj6RJndXEdrQvvz-Ov/view?usp=drive_link
MOV-1011 | 62-D017 | 106-D PRSOCESS GAS BLOCK | - | - | -
PI 1622 | 62-D017 | 114-C PROCESS GAS INLET | - | - | -
PI 1623 | 62-D017 | 106-D OUTLET | - | - | -
PI 1624 | 62-D017 | 104-F SYN. GAS TO 103-J | - | - | -
PIC 1005 | 62-D017 | 114-C PROCESS GAS INLET | - | - | -
PIC 1006 | 62-D017 | 104 F SYN. GAS | - | - | https://drive.google.com/file/d/10_iRWeXXsJFTHlA6P9R9-IW88MEmuFJ9/view?usp=drive_link
PIC-1004 | 62-D017 | 104-F SYN. GAS TO VENT | - | - | -
PT 1005 | 62-D017 | 114-C PROCESS GAS INLET | - | - | -
PT 1006 | 62-D017 | 104 F SYN. GAS | - | - | -
PT-1004 | 62-D017 | 104-F SYN. GAS | - | - | -
PV 1005 | 62-D017 | PROCESS GAS STARTUP VENT | - | - | -
PV-1004 | 62-D017 | 104-F SYN. GAS TO VENT | - | - | -
PVN 1005 | 62-D017 | PROCESS GAS STARTUP VENT | - | - | -
PVN-1004 | 62-D017 | 104-F SYN. GAS TO VENT | - | - | -
PY 1005 | 62-D017 | PROCESS GAS STARTUP VENT | - | - | https://drive.google.com/file/d/10_iRWeXXsJFTHlA6P9R9-IW88MEmuFJ9/view?usp=drive_link
PY-1004 | 62-D017 | 104-F SYN. GAS TO VENT | - | - | https://drive.google.com/file/d/10_iRWeXXsJFTHlA6P9R9-IW88MEmuFJ9/view?usp=drive_link
T 1200 | 62-D017 | METHANATOR BED | - | - | -
TAHH 1200 | 62-D017 | METHANATOR BED | - | https://drive.google.com/file/d/1aUOZkyDLBx3JAzWfnnjrSvMRA0y9xPa1/view?usp=drive_link | -
TAHH 1250 | 62-D017 | SYN. GAS TO 115 C | - | - | -
TAL 1200 | 62-D017 | 106 D UPPER BED | - | - | -
TAL 1201 | 62-D017 | MID BED | - | - | -
TAL 1202 | 62-D017 | 106 D MID BED | - | - | -
TAL 1203 | 62-D017 | 106 D LOWER BED | - | - | -
TE 1012 | 62-D017 | PROCESS GAS TO 106 D | - | - | -
TE 1200 | 62-D017 | 106 D UPPER BED | - | - | https://drive.google.com/file/d/16MUGz8idPDTTHyXj6RJndXEdrQvvz-Ov/view?usp=drive_link
TE 1201 | 62-D017 | MID BED | - | - | https://drive.google.com/file/d/16MUGz8idPDTTHyXj6RJndXEdrQvvz-Ov/view?usp=drive_link
TE 1202 | 62-D017 | 106 D MID BED | - | - | https://drive.google.com/file/d/16MUGz8idPDTTHyXj6RJndXEdrQvvz-Ov/view?usp=drive_link
TE 1203 | 62-D017 | 106 D LOWER BED | - | - | https://drive.google.com/file/d/16MUGz8idPDTTHyXj6RJndXEdrQvvz-Ov/view?usp=drive_link
TE 1250 | 62-D017 | SYN. GAS TO 115 C | - | - | -
TI 1012 | 62-D017 | PROCESS GAS TO 106 D | - | - | -
TI 1250 | 62-D017 | SYN. GAS TO 115 C | - | - | https://drive.google.com/file/d/16MUGz8idPDTTHyXj6RJndXEdrQvvz-Ov/view?usp=drive_link
TI 1615 | 62-D017 | 114 C S.G. OUTLET | - | - | -
TI 1616 | 62-D017 | 114 C PROCESS GAS OULTET | - | - | https://drive.google.com/file/d/16MUGz8idPDTTHyXj6RJndXEdrQvvz-Ov/view?usp=drive_link
TI 1617 | 62-D017 | 115 C C.W. OUTLET | - | - | -
TI 1618 | 62-D017 | 115 C S.G. OUTLET | - | - | https://drive.google.com/file/d/16MUGz8idPDTTHyXj6RJndXEdrQvvz-Ov/view?usp=drive_link
TIC 1012 | 62-D017 | PROCESS GAS TO 106 D | - | - | -
TSHH 1200 | 62-D017 | UPPER BED | - | - | -
TSHH 1201 | 62-D017 | MID BED | - | - | -
TSHH 1202 | 62-D017 | 106 D MID BED | - | - | -
TSHH 1203 | 62-D017 | 106 D LOWER BED | - | - | -
TSHH 1250 | 62-D017 | SYN. GAS TO 115 C | - | - | -
TSL 1200 | 62-D017 | 106 D UPPER BED | - | - | -
TSL 1201 | 62-D017 | MID BED | - | - | -
TSL 1202 | 62-D017 | 106 D MID BED | - | - | -
TSL 1203 | 62-D017 | 106 D LOWER BED | - | - | -
TT 1200 | 62-D017 | 106 D UPPER BED | - | - | -
TT 1201 | 62-D017 | MID BED | - | - | -
TT 1202 | 62-D017 | 106 D MID BED | - | - | -
TT 1203 | 62-D017 | 106 D LOWER BED | - | - | -
TT 1205 | 62-D017 | SYN. GAS TO 115 C | - | - | -
TV 1012 | 62-D017 | 114 C PROCESS GAS BYPASS | - | - | -
TW 1012 | 62-D017 | PROCESS GAS TO 106 D | - | - | -
TW 1250 | 62-D017 | SYN. GAS TO 115 C | - | - | -
TW 1615 | 62-D017 | 114 C S.G. OUTLET | - | - | -
TW 1616 | 62-D017 | 114 C PROCESS GAS OULTET | - | - | -
TW 1617 | 62-D017 | 115 C C.W. OUTLET | - | - | -
TW 1618 | 62-D017 | 115 C S.G. OUTLET | - | - | -
TW 6606 | 62-D017 | 106 D MULTIPOINT BED TEMPS | - | - | -
TW 6607 | 62-D017 | 106 D MULTIPOINT BED TEMPS | - | - | -
TY 1012 | 62-D017 | 114 C PROCESS GAS BYPASS | - | - | https://drive.google.com/file/d/1C-Um7owu9TWnlSYz_Buznp_9A8naq_Bm/view?usp=drive_link
X 1211 | 62-D017 | 106 D PROCESS GAS BLOCK | - | - | -
XV 1211 | 62-D017 | 106 D PROCESS GAS BLOCK | - | - | -
XV 1260 | 62-D017 | QUENCH WATER TO 115 C | - | - | -
XY 1211 | 62-D017 | 106 D PROCESS GAS BLOCK | - | https://drive.google.com/file/d/1i17ot5w7XD0yiWbFQ4ulgcsGg0YXtb8p/view?usp=drive_link | -
XY 1260 | 62-D017 | QUENCH WATER TO 115 C | - | - | https://drive.google.com/file/d/16MUGz8idPDTTHyXj6RJndXEdrQvvz-Ov/view?usp=drive_link
ZAS 1011 | 62-D017 | MOV 1011 LOCAL STATUS | - | - | -
ZLC 1011 | 62-D017 | MOV 1011 CLOSED POSITION | - | - | -
ZLO 1011 | 62-D017 | MOV 1011 OPEN POSITION | - | - | -
ZSC 1011 | 62-D017 | MOV 1011 CLOSED POSITION | - | - | -
ZSO 1011 | 62-D017 | MOV 1011 OPEN POSITION | - | - | -
ZSS 1011 | 62-D017 | MOV 1011 LOCAL STATUS | - | - | -
FE 1007 | 62-D018 | 103-J 1ST STAGE DISCHARGE | - | - | -
FIC 1007 | 62-D018 | 103-J 1ST STAGE KICKBACK | - | - | -
FT 1007 | 62-D018 | 103-J 1ST STAGE DISCHARGE | - | - | -
FV 1007 | 62-D018 | 103-J 1ST STAGE KICKBACK | - | - | -
FY 1007 | 62-D018 | 103-J 1ST STAGE KICKBACK | - | - | https://drive.google.com/file/d/1vort1AgWoqUFhCSn4XIwE3qeebCaNPcf/view?usp=drive_link
HS 1203 | 62-D018 | 103-J MANUAL TRIP | - | https://drive.google.com/file/d/1cZKOCzW96DllM6Ist91vEIBdkuEdVx-e/view?usp=drive_link | https://drive.google.com/file/d/1y7EVmXXzI5YMnzyYPXzhoq729GWYtP3u/view?usp=drive_link
HZ 1041 | 62-D018 | 103-JT EXTRACTION VALVE | - | - | -
LG 1611 | 62-D018 | 105 F1 PROCESS CONDENSATE | - | - | -
LSHH 1210 | 62-D018 | 105-F1 PROCESS CONDENSATE | - | https://drive.google.com/file/d/11otz6i4lTBCqtLmriS8YZlkMZrOKYDzb/view?usp=drive_link | https://drive.google.com/file/d/1y7EVmXXzI5YMnzyYPXzhoq729GWYtP3u/view?usp=drive_link
LT 1011 | 62-D018 | 105-F1 PROCESS CONDENSATE | - | - | -
LV 1011 | 62-D018 | 105-F1 PROCESS CONDENSATE OUT | - | - | https://drive.google.com/file/d/1vort1AgWoqUFhCSn4XIwE3qeebCaNPcf/view?usp=drive_link
PI 1625 | 62-D018 | 103-J 1ST STAGE SUCTION | - | - | -
PI 1626 | 62-D018 | 103-J 1ST STAGE DISCHARGE | - | - | -
PZ 1006 | 62-D018 | 103 JT GOVERNOR VALVE | - | - | -
SE 1003 | 62-D018 | 103 JT SPEED | - | - | -
SSH 1003 | 62-D018 | 103 JT SPEED | - | https://drive.google.com/file/d/16UEi7Z0GYkxJIvLkLAdkNkVLaitg4wj-/view?usp=drive_link | https://drive.google.com/file/d/1y7EVmXXzI5YMnzyYPXzhoq729GWYtP3u/view?usp=drive_link
SSHH 1003 | 62-D018 | 103 JT SPEED | - | https://drive.google.com/file/d/1oPW3kIo76dfboldV91gFfgKNvmeheuKE/view?usp=drive_link | https://drive.google.com/file/d/1y7EVmXXzI5YMnzyYPXzhoq729GWYtP3u/view?usp=drive_link
ST 1003 | 62-D018 | 103 JT SPEED | - | - | -
TI 1620 | 62-D018 | 130 C S.G. OUTLET | - | - | https://drive.google.com/file/d/1vort1AgWoqUFhCSn4XIwE3qeebCaNPcf/view?usp=drive_link
TI 1622 | 62-D018 | 103 J 1ST STAGE SUCTION | - | - | -
TI 1623 | 62-D018 | 103 J 1ST STAGE DISCHARGE | - | - | -
TI 1643 | 62-D018 | 130 C C.W. OUTLET | - | - | -
TW 1620 | 62-D018 | 130 C S.G. OUTLET | - | - | -
TW 1622 | 62-D018 | 103 J 1ST STAGE SUCTION | - | - | -
TW 1623 | 62-D018 | 103 J 1ST STAGE DISCHARGE | - | - | -
TW 1643 | 62-D018 | 130 C C.W. OUTLET | - | - | -
AE 1014 | 62-D019 | 109-DA/DB SG OUTLET | - | - | -
AE 1016 | 62-D019 | 109-DA/DB SG OUTLET | - | - | -
AI 1014 | 62-D019 | 109-DA/DB SG OUTLET | - | - | https://drive.google.com/file/d/1a9x5oabtNNE4hSzkO4B_Su-VdCr4JoWi/view?usp=drive_link
AI 1016 | 62-D019 | 109-DA/DB SG OUTLET | - | - | https://drive.google.com/file/d/1a9x5oabtNNE4hSzkO4B_Su-VdCr4JoWi/view?usp=drive_link
AT 1014 | 62-D019 | 109-DA/DB SG OUTLET | - | - | -
AT 1016 | 62-D019 | 109-DA/DB SG OUTLET | - | - | -
HS 1012 | 62-D019 | KIC 1001 SEQ START/STOP | - | - | https://drive.google.com/file/d/1rveN_tLgFRn0igZ5e1AyfidN9Xo9s3Yc/view?usp=drive_link
KIC 1001 | 62-D019 | 109-DA/DB & 111-D REGEN SEQ | - | - | https://drive.google.com/file/d/1rveN_tLgFRn0igZ5e1AyfidN9Xo9s3Yc/view?usp=drive_link
M-1013 | 62-D019 | 109-DB S.G. INLET | - | - | -
M-1015 | 62-D019 | 109-DB S.G. OUTLET | - | - | -
M-1016 | 62-D019 | 109-DB S.G. OUTLET | - | - | -
M-1017 | 62-D019 | 109-DA S.G. INLET | - | - | -
MOV-1013 | 62-D019 | 109-DB S.G. INLET | - | - | https://drive.google.com/file/d/1rveN_tLgFRn0igZ5e1AyfidN9Xo9s3Yc/view?usp=drive_link
MOV-1015 | 62-D019 | 109-DB S.G. OUTLET | - | - | https://drive.google.com/file/d/1rveN_tLgFRn0igZ5e1AyfidN9Xo9s3Yc/view?usp=drive_link
MOV-1016 | 62-D019 | 109-DB S.G. OUTLET | - | - | https://drive.google.com/file/d/1rveN_tLgFRn0igZ5e1AyfidN9Xo9s3Yc/view?usp=drive_link
MOV-1017 | 62-D019 | 109-DA S.G. INLET | - | - | -
PC 1047 | 62-D019 | 109 DA DEPRESSURING | - | - | https://drive.google.com/file/d/1rveN_tLgFRn0igZ5e1AyfidN9Xo9s3Yc/view?usp=drive_link
PC 1048 | 62-D019 | 109 DB DEPRESSURING | - | - | https://drive.google.com/file/d/1rveN_tLgFRn0igZ5e1AyfidN9Xo9s3Yc/view?usp=drive_link
PC 1049 | 62-D019 | 109 DA / DB PRESSURING | - | - | https://drive.google.com/file/d/1rveN_tLgFRn0igZ5e1AyfidN9Xo9s3Yc/view?usp=drive_link
PDI 1712 | 62-D019 | 109 DA BED DIFFERENTIAL | - | - | https://drive.google.com/file/d/1a9x5oabtNNE4hSzkO4B_Su-VdCr4JoWi/view?usp=drive_link
PDI 1716 | 62-D019 | 109 DB BED DIFFERENTIAL | - | - | https://drive.google.com/file/d/1a9x5oabtNNE4hSzkO4B_Su-VdCr4JoWi/view?usp=drive_link
PDT 1712 | 62-D019 | 109 DA BED DIFFERENTIAL | - | - | -
PDT 1716 | 62-D019 | 109 DB BED DIFFERENTIAL | - | - | -
PI 1710 | 62-D019 | 109 DA S.G. INLET | - | - | -
PI 1711 | 62-D019 | 109 DB S.G. INLET | - | - | -
PT 1047 | 62-D019 | 109 DA S.G. INLET | - | - | -
PT 1048 | 62-D019 | 109 DB S.G. INLET | - | - | https://drive.google.com/file/d/1v385cQvEEBDhz9a9wwc-9lxUL9qUryVz/view?usp=drive_link
PV 1047 | 62-D019 | 109 DA DEPRESSURING | - | - | https://drive.google.com/file/d/1rveN_tLgFRn0igZ5e1AyfidN9Xo9s3Yc/view?usp=drive_link
PV 1048 | 62-D019 | 109 DB DEPRESSURING | - | - | https://drive.google.com/file/d/1rveN_tLgFRn0igZ5e1AyfidN9Xo9s3Yc/view?usp=drive_link
PV 1049 | 62-D019 | 109 DA / DB PRESSURING | - | - | -
PY 1047 | 62-D019 | 109 DA DEPRESSURING | - | - | -
PY 1048 | 62-D019 | 109 DB DEPRESSURING | - | - | -
PY 1049 | 62-D019 | 109 DA / DB PRESSURING | - | - | -
TE 1041 | 62-D019 | 109 DA S.G. INLET | - | - | -
TE 1042 | 62-D019 | 109 DA S.G. INLET | - | - | -
TE 1043 | 62-D019 | 109 DB S.G. INLET | - | - | -
TE 1044 | 62-D019 | 109 DB S.G. INLET | - | - | -
TI 1041 | 62-D019 | 109 DA S.G. INLET | - | - | https://drive.google.com/file/d/1rveN_tLgFRn0igZ5e1AyfidN9Xo9s3Yc/view?usp=drive_link
TI 1042 | 62-D019 | 109 DA S.G. INLET | - | - | https://drive.google.com/file/d/1a9x5oabtNNE4hSzkO4B_Su-VdCr4JoWi/view?usp=drive_link
TI 1043 | 62-D019 | 109 DB S.G. INLET | - | - | https://drive.google.com/file/d/1rveN_tLgFRn0igZ5e1AyfidN9Xo9s3Yc/view?usp=drive_link
TI 1044 | 62-D019 | 109 DB S.G. INLET | - | - | https://drive.google.com/file/d/1a9x5oabtNNE4hSzkO4B_Su-VdCr4JoWi/view?usp=drive_link
TI 1663 | 62-D019 | 109 DA S.G. OUTLET | - | - | -
TI 1664 | 62-D019 | 109 DB S.G. OUTLET | - | - | -
TT 1041 | 62-D019 | 109 DA S.G. INLET | - | - | https://drive.google.com/file/d/1v385cQvEEBDhz9a9wwc-9lxUL9qUryVz/view?usp=drive_link
TT 1043 | 62-D019 | 109 DB S.G. INLET | - | - | https://drive.google.com/file/d/1v385cQvEEBDhz9a9wwc-9lxUL9qUryVz/view?usp=drive_link
TW 1042 | 62-D019 | 109 DA S.G. INLET | - | - | -
TW 1044 | 62-D019 | 109 DB S.G. INLET | - | - | -
TW 1663 | 62-D019 | 109 DA S.G. OUTLET | - | - | -
TW 1664 | 62-D019 | 109 DB S.G. OUTLET | - | - | -
X 1160 | 62-D019 | 109 DA REGEN GAS INLET | - | - | -
X 1161 | 62-D019 | 109 DB REGEN GAS INLET | - | - | -
X 1164 | 62-D019 | 109 DA REGEN GAS OUTLET | - | - | -
X 1165 | 62-D019 | 109 DB REGEN GAS OUTLET | - | - | -
X 6001 | 62-D019 | 103 J TRIP TO SP 022 | - | - | -
XV 1160 | 62-D019 | 109 DA REGEN GAS INLET | - | - | https://drive.google.com/file/d/1rveN_tLgFRn0igZ5e1AyfidN9Xo9s3Yc/view?usp=drive_link
XV 1161 | 62-D019 | 109 DB REGEN GAS INLET | - | - | https://drive.google.com/file/d/1rveN_tLgFRn0igZ5e1AyfidN9Xo9s3Yc/view?usp=drive_link
XV 1164 | 62-D019 | 109 DA REGEN GAS OUTLET | - | - | https://drive.google.com/file/d/1rveN_tLgFRn0igZ5e1AyfidN9Xo9s3Yc/view?usp=drive_link
XV 1165 | 62-D019 | 109 DB REGEN GAS OUTLET | - | - | https://drive.google.com/file/d/1rveN_tLgFRn0igZ5e1AyfidN9Xo9s3Yc/view?usp=drive_link
XY 1160 | 62-D019 | 109 DA REGEN GAS INLET | - | - | https://drive.google.com/file/d/1a9x5oabtNNE4hSzkO4B_Su-VdCr4JoWi/view?usp=drive_link
XY 1161 | 62-D019 | 109 DB REGEN GAS INLET | - | - | https://drive.google.com/file/d/1a9x5oabtNNE4hSzkO4B_Su-VdCr4JoWi/view?usp=drive_link
XY 1164 | 62-D019 | 109 DA REGEN GAS OUTLET | - | - | https://drive.google.com/file/d/1a9x5oabtNNE4hSzkO4B_Su-VdCr4JoWi/view?usp=drive_link
XY 1165 | 62-D019 | 109 DB REGEN GAS OUTLET | - | - | https://drive.google.com/file/d/1a9x5oabtNNE4hSzkO4B_Su-VdCr4JoWi/view?usp=drive_link
XY 6001 | 62-D019 | 103 J TRIP TO SP 022 | - | - | -
ZC 1013 | 62-D019 | MOV 1013 CLOSED POSITION | - | - | -
ZC 1015 | 62-D019 | MOV 1015 CLOSED POSITION | - | - | -
ZC 1016 | 62-D019 | MOV 1016 CLOSED POSITION | - | - | -
ZC 1047 | 62-D019 | PV 1047 CLOSED POSITION | - | - | -
ZC 1048 | 62-D019 | PV 1048 CLOSED POSITION | - | - | -
ZC 1049 | 62-D019 | PV 1049 CLOSED POSITION | - | - | -
ZC 1160 | 62-D019 | XV 1160 CLOSED POSITION | - | - | -
ZC 1161 | 62-D019 | XV 1161 CLOSED POSITION | - | - | -
ZC 1164 | 62-D019 | XV 1164 CLOSED POSITION | - | - | -
ZC 1165 | 62-D019 | XV 1165 CLOSED POSITION | - | - | -
ZLC 1013 | 62-D019 | MOV 1013 CLOSED POSITION | - | - | -
ZLC 1015 | 62-D019 | MOV 1015 CLOSED POSITION | - | - | -
ZLC 1016 | 62-D019 | MOV 1016 CLOSED POSITION | - | - | https://drive.google.com/file/d/10F8eAGfvMpgT0b9RXJl185fyXVtL6J9V/view?usp=drive_link
ZLC 1047 | 62-D019 | PV 1047 CLOSED POSITION | - | - | -
ZLC 1048 | 62-D019 | PV 1048 CLOSED POSITION | - | - | -
ZLC 1049 | 62-D019 | PV 1049 CLOSED POSITION | - | - | -
ZLC 1160 | 62-D019 | XV 1160 CLOSED POSITION | - | - | -
ZLC 1161 | 62-D019 | XV 1161 CLOSED POSITION | - | - | -
ZLC 1164 | 62-D019 | XV 1164 CLOSED POSITION | - | - | -
ZLC 1165 | 62-D019 | XV 1165 CLOSED POSITION | - | - | -
ZLO 1013 | 62-D019 | MOV 1013 OPEN POSITION | - | - | -
ZLO 1015 | 62-D019 | MOV 1015 OPEN POSITION | - | - | -
ZLO 1016 | 62-D019 | MOV 1016 OPEN POSITION | - | - | -
ZLO 1160 | 62-D019 | XV 1160 OPEN POSITION | - | - | -
ZLO 1161 | 62-D019 | XV 1161 OPEN POSITION | - | - | -
ZLO 1164 | 62-D019 | XV 1164 OPEN POSITION | - | - | -
ZLO 1165 | 62-D019 | XV 1165 OPEN POSITION | - | - | -
ZLO 1170 | 62-D019 | 109 DA / B REGEN. GAS TO FUEL | - | - | -
ZLO 1171 | 62-D019 | 109 DA / B REGEN. GAS TO 114 C | - | - | -
ZO 1013 | 62-D019 | MOV 1013 OPEN POSITION | - | - | -
ZO 1015 | 62-D019 | MOV 1015 OPEN POSITION | - | - | -
ZO 1016 | 62-D019 | MOV 1016 OPEN POSITION | - | - | -
ZO 1160 | 62-D019 | XV 1160 OPEN POSITION | - | - | -
ZO 1161 | 62-D019 | XV 1161 OPEN POSITION | - | - | -
ZO 1164 | 62-D019 | XV 1164 OPEN POSITION | - | - | -
ZO 1165 | 62-D019 | XV 1165 OPEN POSITION | - | - | -
ZO 1170 | 62-D019 | 109 DA / B REGEN. GAS TO FUEL | - | - | -
ZO 1171 | 62-D019 | 109 DA / B REGEN. GAS TO 114 C | - | - | -
ZSC 1013 | 62-D019 | MOV 1013 CLOSED POSITION | - | - | -
ZSC 1015 | 62-D019 | MOV 1015 CLOSED POSITION | - | - | -
ZSC 1016 | 62-D019 | MOV 1016 CLOSED POSITION | - | - | -
ZSC 1047 | 62-D019 | PV 1047 CLOSED POSITION | - | - | -
ZSC 1048 | 62-D019 | PV 1048 CLOSED POSITION | - | - | -
ZSC 1049 | 62-D019 | PV 1049 CLOSED POSITION | - | - | -
ZSC 1160 | 62-D019 | XV 1160 CLOSED POSITION | - | - | -
ZSC 1161 | 62-D019 | XV 1161 CLOSED POSITION | - | - | -
ZSC 1164 | 62-D019 | XV 1164 CLOSED POSITION | - | - | -
ZSC 1165 | 62-D019 | XV 1165 CLOSED POSITION | - | - | -
ZSO 1013 | 62-D019 | MOV 1013 OPEN POSITION | - | - | -
ZSO 1015 | 62-D019 | MOV 1015 OPEN POSITION | - | - | -
ZSO 1016 | 62-D019 | MOV 1016 OPEN POSITION | - | - | -
ZSO 1160 | 62-D019 | XV 1160 OPEN POSITION | - | - | -
ZSO 1161 | 62-D019 | XV 1161 OPEN POSITION | - | - | -
ZSO 1164 | 62-D019 | XV 1164 OPEN POSITION | - | - | -
ZSO 1165 | 62-D019 | XV 1165 OPEN POSITION | - | - | -
ZSO 1170 | 62-D019 | 109 DA / B REGEN. GAS TO FUEL | - | - | -
ZSO 1171 | 62-D019 | 109 DA / B REGEN. GAS TO 114 C | - | - | -
FT 1046 | 62-D020 | SYN GAS TO REGEN SYSTEM | - | - | https://drive.google.com/file/d/1a9x5oabtNNE4hSzkO4B_Su-VdCr4JoWi/view?usp=drive_link
FT 1075 | 62-D020 | HRU WASTE GAS TO REGEN SYS | - | - | https://drive.google.com/file/d/1mNXa_A6oPF1BKk_rzrCZtUTvHujfH0Db/view?usp=drive_link
LG 1762 | 62-D020 | 157 F CONDENSATE | - | - | -
LT 1166 | 62-D020 | 157-F CONDENSATE | - | - | -
LV 1166 | 62-D020 | 157-F CONDENSATE OUTLET | - | - | https://drive.google.com/file/d/1a9x5oabtNNE4hSzkO4B_Su-VdCr4JoWi/view?usp=drive_link
PI 1714 | 62-D020 | SYN GAS TO REGEN SYSTEM | - | - | -
PI 1715 | 62-D020 | H.R.U. WASTE GAS TO REGEN SYSTEM | - | - | -
PI 1717 | 62-D020 | 111 D GAS INLET | - | - | -
PI 1718 | 62-D020 | 111 D GAS OUTLET | - | - | -
PIC 1130 | 62-D020 | H.R.U. WASTE GAS TO REGEN SYS | - | - | -
PIC 1131 | 62-D020 | SYN GAS TO REGEN SYSTEM | - | - | https://drive.google.com/file/d/1rveN_tLgFRn0igZ5e1AyfidN9Xo9s3Yc/view?usp=drive_link
PT 1130 | 62-D020 | H.R.U. WASTE GAS TO REGEN SYS | - | - | -
PT 1131 | 62-D020 | SYN GAS TO REGEN SYSTEM | - | - | https://drive.google.com/file/d/1v385cQvEEBDhz9a9wwc-9lxUL9qUryVz/view?usp=drive_link
PV 1130A | 62-D020 | DRY H.R.U. WASTE GAS TO REGEN SYS | - | - | -
PV 1130B | 62-D020 | H.R.U. WASTE GAS TO FUEL | - | - | -
PV 1131 | 62-D020 | SYN GAS TO REGEN SYSTEM | - | - | -
PY 1130 | 62-D020 | H.R.U. WASTE GAS TO REGEN SYS | - | - | -
PY 1131A | 62-D020 | SYN GAS TO REGEN SYSTEM | - | - | -
PY 1131B | 62-D020 | SYN GAS TO REGEN SYSTEM | - | - | -
TE 1040 | 62-D020 | REGEN GAS SYSTEM | - | - | -
TE 1368 | 62-D020 | REGEN GAS SYSTEM | - | - | -
TI 1368 | 62-D020 | REGEN GAS SYSTEM | - | - | https://drive.google.com/file/d/1a9x5oabtNNE4hSzkO4B_Su-VdCr4JoWi/view?usp=drive_link
TI 1673 | 62-D020 | 173 C REGEN GAS OUTLET | - | - | -
TI 1674 | 62-D020 | 111 D GAS OUTLET | - | - | -
TIC 1040 | 62-D020 | REGEN GAS SYSTEM | - | - | -
TT 1040 | 62-D020 | REGEN GAS SYSTEM | - | - | https://drive.google.com/file/d/1v385cQvEEBDhz9a9wwc-9lxUL9qUryVz/view?usp=drive_link
TV 1040A | 62-D020 | 173 C REGEN GAS HEATER BYPASS | - | - | -
TV 1040B | 62-D020 | 173 C REGEN GAS HEATER INLET | - | - | -
TW 1040 | 62-D020 | REGEN GAS SYSTEM | - | - | -
TW 1673 | 62-D020 | 173 C REGEN GAS OUTLET | - | - | -
TW 1674 | 62-D020 | 111 D GAS OUTLET | - | - | -
TY 1040 | 62-D020 | REGEN GAS SYSTEM | - | - | https://drive.google.com/file/d/1rveN_tLgFRn0igZ5e1AyfidN9Xo9s3Yc/view?usp=drive_link
TY 1040B | 62-D020 | REGEN GAS SYSTEM | - | - | -
X 1162 | 62-D020 | SYN GAS TO REGEN SYSTEM | - | - | -
X 1163 | 62-D020 | H.R.U. WASTE GAS TO 111 D | - | - | -
X 1166 | 62-D020 | 111 D REGEN OUTLET TO FUEL | - | - | -
X 1167 | 62-D020 | H.R.U. WASTE GAS TO 111 D REGEN | - | - | -
X 1168 | 62-D020 | DRY H.R.U. WASTE GAS TO REGEN | - | - | -
X 1169 | 62-D020 | REGEN GAS TO 111 D REGEN | - | - | -
XV 1162 | 62-D020 | SYN GAS TO REGEN SYSTEM | - | - | https://drive.google.com/file/d/1rveN_tLgFRn0igZ5e1AyfidN9Xo9s3Yc/view?usp=drive_link
XV 1163 | 62-D020 | H.R.U. WASTE GAS TO 111 D | - | - | -
XV 1166 | 62-D020 | 111 D REGEN OUTLET TO FUEL | - | - | -
XV 1167 | 62-D020 | H.R.U. WASTE GAS TO 111 D REGEN | - | - | -
XV 1168 | 62-D020 | DRY H.R.U. WASTE GAS TO REGEN | - | - | -
XV 1169 | 62-D020 | REGEN GAS TO 111 D REGEN | - | - | -
XY 1162 | 62-D020 | SYN GAS TO REGEN SYSTEM | - | - | https://drive.google.com/file/d/1a9x5oabtNNE4hSzkO4B_Su-VdCr4JoWi/view?usp=drive_link
XY 1163 | 62-D020 | H.R.U. WASTE GAS TO 111 D | - | - | -
XY 1166 | 62-D020 | 111 D REGEN OUTLET TO FUEL | - | - | -
XY 1167 | 62-D020 | H.R.U. WASTE GAS TO 111 D REGEN | - | - | -
XY 1168 | 62-D020 | DRY H.R.U. WASTE GAS TO REGEN | - | - | -
XY 1169 | 62-D020 | REGEN GAS TO 111 D REGEN | - | - | -
ZC 1040A | 62-D020 | TV 1040A CLOSED POSITION | - | - | -
ZC 1040B | 62-D020 | TV 1040B CLOSED POSITION | - | - | -
ZC 1162 | 62-D020 | XV 1162 CLOSED POSITION | - | - | -
ZC 1163 | 62-D020 | XV 1163 CLOSED POSITION | - | - | -
ZC 1166 | 62-D020 | XV 1166 CLOSED POSITION | - | - | -
ZC 1167 | 62-D020 | XV 1167 CLOSED POSITION | - | - | -
ZC 1168 | 62-D020 | XV 1168 CLOSED POSITION | - | - | -
ZC 1169 | 62-D020 | XV 1169 CLOSED POSITION | - | - | -
ZLC 1040A | 62-D020 | TV 1040A CLOSED POSITION | - | - | https://drive.google.com/file/d/1a9x5oabtNNE4hSzkO4B_Su-VdCr4JoWi/view?usp=drive_link
ZLC 1040B | 62-D020 | TV 1040B CLOSED POSITION | - | - | https://drive.google.com/file/d/1a9x5oabtNNE4hSzkO4B_Su-VdCr4JoWi/view?usp=drive_link
ZLC 1162 | 62-D020 | XV 1162 CLOSED POSITION | - | - | -
ZLC 1163 | 62-D020 | XV 1163 CLOSED POSITION | - | - | -
ZLC 1166 | 62-D020 | XV 1166 CLOSED POSITION | - | - | -
ZLC 1167 | 62-D020 | XV 1167 CLOSED POSITION | - | - | -
ZLC 1168 | 62-D020 | XV 1168 CLOSED POSITION | - | - | -
ZLC 1169 | 62-D020 | XV 1167 CLOSED POSITION | - | - | -
ZLO 1162 | 62-D020 | XV 1162 OPEN POSITION | - | - | -
ZLO 1163 | 62-D020 | XV 1163 OPEN POSITION | - | - | -
ZLO 1166 | 62-D020 | XV 1166 OPEN POSITION | - | - | -
ZLO 1167 | 62-D020 | XV 1167 OPEN POSITION | - | - | -
ZLO 1168 | 62-D020 | XV 1168 OPEN POSITION | - | - | -
ZLO 1169 | 62-D020 | XV 1167 OPEN POSITION | - | - | -
ZO 1163 | 62-D020 | XV 1163 OPEN POSITION | - | - | -
ZO 1166 | 62-D020 | XV 1166 OPEN POSITION | - | - | -
ZO 1167 | 62-D020 | XV 1167 OPEN POSITION | - | - | -
ZO 1168 | 62-D020 | XV 1168 OPEN POSITION | - | - | -
ZO 1169 | 62-D020 | XV 1169 OPEN POSITION | - | - | -
ZO 1662 | 62-D020 | XV 1162 OPEN POSITION | - | - | -
ZSC 1040A | 62-D020 | TV 1040A CLOSED POSITION | - | - | -
ZSC 1040B | 62-D020 | TV 1040B CLOSED POSITION | - | - | -
ZSC 1162 | 62-D020 | XV 1162 CLOSED POSITION | - | - | -
ZSC 1163 | 62-D020 | XV 1163 CLOSED POSITION | - | - | -
ZSC 1166 | 62-D020 | XV 1166 CLOSED POSITION | - | - | -
ZSC 1167 | 62-D020 | XV 1167 CLOSED POSITION | - | - | -
ZSC 1168 | 62-D020 | XV 1168 CLOSED POSITION | - | - | -
ZSC 1169 | 62-D020 | XV 1169 CLOSED POSITION | - | - | -
ZSO 1162 | 62-D020 | XV 1162 OPEN POSITION | - | - | -
ZSO 1163 | 62-D020 | XV 1163 OPEN POSITION | - | - | -
ZSO 1166 | 62-D020 | XV 1166 OPEN POSITION | - | - | -
ZSO 1167 | 62-D020 | XV 1167 OPEN POSITION | - | - | -
ZSO 1168 | 62-D020 | XV 1168 OPEN POSITION | - | - | -
ZSO 1169 | 62-D020 | XV 1169 OPEN POSITION | - | - | -
FE 1008 | 62-D021 | 103-J 3RD STAGE SUCTION | - | - | -
FIC 1008 | 62-D021 | 103-J 3RD STAGE KICKBACK | - | - | -
FT 1008 | 62-D021 | 103-J 3RD STAGE SUCTION | - | - | -
FT 1059 | 62-D021 | 103-J 4TH STAGE DISCHARGE | - | - | https://drive.google.com/file/d/1vort1AgWoqUFhCSn4XIwE3qeebCaNPcf/view?usp=drive_link
FT 1076 | 62-D021 | 103-J 2ND STAGE DISCHARGE | - | - | https://drive.google.com/file/d/1vort1AgWoqUFhCSn4XIwE3qeebCaNPcf/view?usp=drive_link
FT 1077 | 62-D021 | PURGE GAS TO 104-E | - | - | https://drive.google.com/file/d/1C-Um7owu9TWnlSYz_Buznp_9A8naq_Bm/view?usp=drive_link
FV 1008 | 62-D021 | 103-J 3RD STAGE KICKBACK | - | - | -
FY 1008 | 62-D021 | 103-J 3RD STAGE KICKBACK | - | - | https://drive.google.com/file/d/1vort1AgWoqUFhCSn4XIwE3qeebCaNPcf/view?usp=drive_link
HS 1002 | 62-D021 | MOV 1002 OPEN/CLOSE | - | - | https://drive.google.com/file/d/1vort1AgWoqUFhCSn4XIwE3qeebCaNPcf/view?usp=drive_link
HV 1030 | 62-D021 | 103-J 4TH STAGE KICKBACK | - | - | https://drive.google.com/file/d/1vort1AgWoqUFhCSn4XIwE3qeebCaNPcf/view?usp=drive_link
LG 1609 | 62-D021 | 129 C NH3 REFRIGERANT | - | - | -
LG 1756 | 62-D021 | 105 F2 CONDENSATE | - | - | -
LSHH 1160 | 62-D021 | 105-F2 CONDENSATE | - | https://drive.google.com/file/d/11otz6i4lTBCqtLmriS8YZlkMZrOKYDzb/view?usp=drive_link | https://drive.google.com/file/d/1y7EVmXXzI5YMnzyYPXzhoq729GWYtP3u/view?usp=drive_link
LT 1159 | 62-D021 | 105-F2 CONDENSATE | - | - | -
LV 1009 | 62-D021 | 129-C NH3 REFRIGERANT | - | - | -
LV 1159 | 62-D021 | 105-F2 CONDENSATE OUTLET | - | - | https://drive.google.com/file/d/1vort1AgWoqUFhCSn4XIwE3qeebCaNPcf/view?usp=drive_link
MOV 1002 | 62-D021 | S.G. LOOP RECYCLE TO 103 J | - | - | -
PDI 1044 | 62-D021 | SYN LOOP DIFFERENTIAL | - | - | https://drive.google.com/file/d/1vort1AgWoqUFhCSn4XIwE3qeebCaNPcf/view?usp=drive_link
PDT 1044 | 62-D021 | SYN LOOP DIFFERENTIAL | - | - | -
PI 1045 | 62-D021 | 103 J 4TH STAGE DISCHARGE | - | - | https://drive.google.com/file/d/1TXVV-aVVQG0Btuqr3bVIVE3QewLhinXm/view?usp=drive_link
PI 1627 | 62-D021 | 129-C REFRIG. VAPOR RETURN | - | - | -
PI 1628 | 62-D021 | 103-J 3RD STAGE SUCTION | - | - | https://drive.google.com/file/d/1a9x5oabtNNE4hSzkO4B_Su-VdCr4JoWi/view?usp=drive_link
PI 1629 | 62-D021 | 103-J 4TH STAGE SUCTION | - | - | -
PI 1630 | 62-D021 | 103-J 4TH STAGE DISCHARGE | - | - | -
PI 1829 | 62-D021 | 103 J 2ND STAGE SUCTION | - | - | -
PI 1830 | 62-D021 | 103 J 2ND STAGE DISCHARGE | - | - | -
PIC 1114 | 62-D021 | 129 C REFRIG. VAPOR RETURN | - | - | https://drive.google.com/file/d/1vort1AgWoqUFhCSn4XIwE3qeebCaNPcf/view?usp=drive_link
PT 1045 | 62-D021 | 103 J 4TH STAGE DISCHARGE | - | - | -
PT 1114 | 62-D021 | 129 C REFRIG. VAPOR RETURN | - | - | -
PV 1114 | 62-D021 | 129 C REFRIG. VAPOR RETURN | - | - | -
TE 1365 | 62-D021 | 129 C S.G. OUTLET | - | - | -
TE 1366 | 62-D021 | 103 J LOOP RECYCLE | - | - | -
TE 1367 | 62-D021 | 103 J 4TH STAGE DISCHARGE | - | - | -
TE 1792 | 62-D021 | 103 J 2ND STAGE DISCHARGE | - | - | -
TI 1365 | 62-D021 | 129 C S.G. OUTLET | - | - | https://drive.google.com/file/d/1vort1AgWoqUFhCSn4XIwE3qeebCaNPcf/view?usp=drive_link
TI 1366 | 62-D021 | 103 J LOOP RECYCLE | - | - | https://drive.google.com/file/d/1vort1AgWoqUFhCSn4XIwE3qeebCaNPcf/view?usp=drive_link
TI 1367 | 62-D021 | 103 J 4TH STAGE DISCHARGE | - | - | https://drive.google.com/file/d/1vort1AgWoqUFhCSn4XIwE3qeebCaNPcf/view?usp=drive_link
TI 1619 | 62-D021 | 116 C C.W. OUTLET | - | - | -
TI 1624 | 62-D021 | 103 J 4TH STAGE SUCTION | - | - | -
TI 1625 | 62-D021 | 103 J 3RD STAGE SUCTION | - | - | -
TI 1626 | 62-D021 | 103 J 4TH STAGE DISCHARGE | - | - | -
TI 1791 | 62-D021 | 103 J 2ND STAGE DISCHARGE | - | - | -
TI 1792 | 62-D021 | 103 J 2ND STAGE DISCHARGE | - | - | https://drive.google.com/file/d/1vort1AgWoqUFhCSn4XIwE3qeebCaNPcf/view?usp=drive_link
TI 1793 | 62-D021 | 103 J 2ND STAGE SUCTION | - | - | -
TI 1794 | 62-D021 | 116 C S.G. OUTLET | - | - | https://drive.google.com/file/d/1vort1AgWoqUFhCSn4XIwE3qeebCaNPcf/view?usp=drive_link
TW 1366 | 62-D021 | 103 J LOOP RECYCLE | - | - | -
TW 1367 | 62-D021 | 103 J 4TH STAGE DISCHARGE | - | - | -
TW 1619 | 62-D021 | 116 C C.W. OUTLET | - | - | -
TW 1624 | 62-D021 | 103 J 4TH STAGE SUCTION | - | - | -
TW 1625 | 62-D021 | 103 J 3RD STAGE SUCTION | - | - | -
TW 1626 | 62-D021 | 103 J 4TH STAGE DISCHARGE | - | - | -
TW 1791 | 62-D021 | 103 J 2ND STAGE DISCHARGE | - | - | -
TW 1792 | 62-D021 | 103 J 2ND STAGE DISCHARGE | - | - | -
TW 1793 | 62-D021 | 103 J 2ND STAGE SUCTION | - | - | -
TW 1794 | 62-D021 | 116 C S.G. OUTLET | - | - | -
X 1278 | 62-D021 | 121 JAT STEAM INLET | - | - | -
XV 1278 | 62-D021 | PURGE GAS TO 104 E | - | - | -
XY 1278 | 62-D021 | PURGE GAS TO 104 E | - | - | https://drive.google.com/file/d/1Z9Crv0MZxHJFtqaHYJeHX34MaM_seUft/view?usp=sharing
ZLC 1002 | 62-D021 | MOV 1002 CLOSE POSITION | - | - | -
ZSC 1002 | 62-D021 | MOV 1002 CLOSE POSITION | - | - | -
ZSO 1002 | 62-D021 | MOV 1002 OPEN POSITION | - | - | -
AE 1021 | 62-D022 | NH3 CONVERTER FEED | - | - | -
AE 1022 | 62-D022 | 121-C EFFLUENT SG OUTLET | - | - | -
AI 1021A | 62-D022 | NH3 CONVERTER FEED | - | - | https://drive.google.com/file/d/1JeQyJP9ba5sbaVPmEZww9Tdl7HH_SgNT/view?usp=drive_link
AI 1021B | 62-D022 | NH3 CONVERTER FEED | - | - | https://drive.google.com/file/d/1JeQyJP9ba5sbaVPmEZww9Tdl7HH_SgNT/view?usp=drive_link
AI 1021C | 62-D022 | NH3 CONVERTER FEED | - | - | https://drive.google.com/file/d/1JeQyJP9ba5sbaVPmEZww9Tdl7HH_SgNT/view?usp=drive_link
AI 1021D | 62-D022 | NH3 CONVERTER FEED | - | - | https://drive.google.com/file/d/1JeQyJP9ba5sbaVPmEZww9Tdl7HH_SgNT/view?usp=drive_link
AI 1021E | 62-D022 | NH3 CONVERTER FEED | - | - | https://drive.google.com/file/d/1JeQyJP9ba5sbaVPmEZww9Tdl7HH_SgNT/view?usp=drive_link
AI 1022 | 62-D022 | 121-C EFFLUENT SG OUTLET | - | - | https://drive.google.com/file/d/1JeQyJP9ba5sbaVPmEZww9Tdl7HH_SgNT/view?usp=drive_link
AT 1021 | 62-D022 | NH3 CONVERTER FEED | - | - | -
AT 1022 | 62-D022 | 121-C EFFLUENT SG OUTLET | - | - | -
F 1020 | 62-D022 | BFW TO 123-C1/C2 | - | - | -
FE 1020 | 62-D022 | BFW TO 123-C1/C2 | - | - | -
FIC 1020 | 62-D022 | BFW TO 123-C1/C2 | - | - | -
FT 1020 | 62-D022 | BFW TO 123-C1/C2 | - | - | https://drive.google.com/file/d/16O4vN7grulyUaH6F-sEX-IPkngTuuN9v/view?usp=drive_link
FV 1020 | 62-D022 | BFW TO 123-C1/C2 | - | - | -
FV 1043 | 62-D022 | EMERGENCY BFW TO 101-C | - | - | -
FV 1076 | 62-D022 | 103-J 2ND STAGE KICKBACK | - | - | -
FY 1020A | 62-D022 | BFW TO 123-C1/C2 | - | - | -
FY 1020B | 62-D022 | BFW TO 123-C1/C2 | - | - | -
HCV 1042 | 62-D022 | 123-C1/C2 SG BYPASS | - | - | -
HS 1001 | 62-D022 | MOV 1001 OPEN/CLOSE | - | - | https://drive.google.com/file/d/1JeQyJP9ba5sbaVPmEZww9Tdl7HH_SgNT/view?usp=drive_link
HV 1026 | 62-D022 | 121-C SG FEED BYPASS | - | - | https://drive.google.com/file/d/1tBg8TpfVDBDXvmI8TZuuO5m21ECm5Ums/view?usp=drive_link
MOV 1001 | 62-D022 | 103 J 4TH STAGE DISCHARGE | - | - | -
TE 1369 | 62-D022 | 121 C EFFLUENT S.G. OUTLET | - | - | -
TE 1370 | 62-D022 | 123 C1 B.F.W. / SYSTEM OUTLET | - | - | -
TE 1371 | 62-D022 | 121 C S.G. EFFLUENT INLET | - | - | -
TI 1369 | 62-D022 | 121 C EFFLUENT S.G. OUTLET | - | - | https://drive.google.com/file/d/1JeQyJP9ba5sbaVPmEZww9Tdl7HH_SgNT/view?usp=drive_link
TI 1370 | 62-D022 | 123 C1 B.F.W. / SYSTEM OUTLET | - | - | https://drive.google.com/file/d/1pIACjKG3-ax21lsIEqrHiArvTte9jBZh/view?usp=drive_link
TI 1371 | 62-D022 | 121 C S.G. EFFLUENT INLET | - | - | https://drive.google.com/file/d/1JeQyJP9ba5sbaVPmEZww9Tdl7HH_SgNT/view?usp=drive_link
TI 1627 | 62-D022 | 121 C S.G. FEED OUTLET | - | - | -
TI 1628 | 62-D022 | S.G. FEED TO 105 D | - | - | -
TI 1629 | 62-D022 | 121 C1 / 2 S.G. EFFLUENT INLET | - | - | -
TI 1630 | 62-D022 | 121 C.G. EFFLUENT INLET | - | - | -
TI 1631 | 62-D022 | 121 EFFLUENT S.G. OUTLET | - | - | -
TI 1632 | 62-D022 | 124 C C.W. OUTLET TO 134 C | - | - | -
TI 1633 | 62-D022 | 124 C EFFLUENT S.G. TO 120 C | - | - | https://drive.google.com/file/d/1JeQyJP9ba5sbaVPmEZww9Tdl7HH_SgNT/view?usp=drive_link
TI 1795 | 62-D022 | 134 C C.W. OUTLET | - | - | -
TW 1369 | 62-D022 | 121 C EFFLUENT S.G. OUTLET | - | - | -
TW 1370 | 62-D022 | 123 C1 B.F.W. / SYSTEM OUTLET | - | - | -
TW 1371 | 62-D022 | 121 C S.G. EFFLUENT INLET | - | - | -
TW 1373 | 62-D022 | SYN. GAS TO 105 D | - | - | -
TW 1627 | 62-D022 | 121 C S.G. FEED OUTLET | - | - | -
TW 1628 | 62-D022 | S.G. FEED TO 105 D | - | - | -
TW 1629 | 62-D022 | 121 C1 / 2 S.G. EFFLUENT INLET | - | - | -
TW 1630 | 62-D022 | 121 C.G. EFFLUENT INLET | - | - | -
TW 1631 | 62-D022 | 121 EFFLUENT S.G. OUTLET | - | - | -
TW 1632 | 62-D022 | 124 C C.W. OUTLET TO 134 C | - | - | -
TW 1633 | 62-D022 | 124 C EFFLUENT S.G. TO 120 C | - | - | -
TW 1795 | 62-D022 | 134 C C.W. OUTLET | - | - | -
ZLC 1001 | 62-D022 | MOV 1001 CLOSE POSITION | - | - | -
ZLO 1001 | 62-D022 | MOV 1001 OPEN POSITION | - | - | -
ZSC 1001 | 62-D022 | MOV 1001 CLOSE POSITION | - | - | -
ZSO 1001 | 62-D022 | MOV 1001 OPEN POSITION | - | - | -
FT 1105 | 62-D023 | SYN GAS TO 105-D | - | - | https://drive.google.com/file/d/1tBg8TpfVDBDXvmI8TZuuO5m21ECm5Ums/view?usp=drive_link
FT 1257 | 62-D023 | SYN GAS TO 102-B HEATER | - | - | https://drive.google.com/file/d/1tBg8TpfVDBDXvmI8TZuuO5m21ECm5Ums/view?usp=drive_link
HCV 1044 | 62-D023 | SYN GAS TO 105-D SHELL | - | - | -
HS 1016 | 62-D023 | 105-D SHELL METAL TEMP SELECT | - | - | -
HV 1025 | 62-D023 | 102B SG COIL BYPASS | - | - | -
P 1257 | 62-D023 | SYN. GAS TO 102-B COIL | - | - | -
PAHH 1257 | 62-D023 | SYN. GAS TO 102-B COIL | - | https://drive.google.com/file/d/1Uh1w7y2_XDSUYmOuxu4Y5XTG5p_IjNNw/view?usp=drive_link | https://drive.google.com/file/d/1tBg8TpfVDBDXvmI8TZuuO5m21ECm5Ums/view?usp=drive_link
PDI 1054 | 62-D023 | 105 D IN / OUT DIFFERENTIAL | - | - | https://drive.google.com/file/d/1tBg8TpfVDBDXvmI8TZuuO5m21ECm5Ums/view?usp=drive_link
PDT 1054 | 62-D023 | 105 D IN / OUT DIFFERENTIAL | - | - | -
PI 1051 | 62-D023 | SYN. GAS TO 102 B COIL | - | - | https://drive.google.com/file/d/1tBg8TpfVDBDXvmI8TZuuO5m21ECm5Ums/view?usp=drive_link
PI 1632 | 62-D023 | 105-D OUTLET | - | - | -
PI 1633 | 62-D023 | SYN.GAS TO 105-D SHELL | - | - | -
PI 1693 | 62-D023 | SYN. GAS TO 102 B | - | - | -
PI 1694 | 62-D023 | SYN. GAS TO 102 B | - | - | -
PP 1634A | 62-D023 | 102-P RADIANT SECTION | - | - | -
PSHH I257 | 62-D023 | SYN. GAS TO 102-B COIL | - | - | -
PT 1051 | 62-D023 | SYN. GAS TO 102 B COIL | - | - | -
TE 1373 | 62-D023 | SYN. GAS TO 105 D | - | - | -
TE 1374 | 62-D023 | 105 D OUTLET | - | - | -
TE 1375 | 62-D023 | 105 D BED 2A INLET | - | - | -
TE 1376 | 62-D023 | 105 D BED 2A INLET | - | - | -
TE 1377 | 62-D023 | 105 D BED 2A INLET | - | - | -
TE 1378 | 62-D023 | 105 D BED 2A INLET | - | - | -
TE 1379 | 62-D023 | 105 D BED 1 INLET | - | - | -
TE 1380 | 62-D023 | 105 D BED 1 INLET | - | - | -
TE 1381 | 62-D023 | 105 D BED 1 INLET | - | - | -
TE 1382 | 62-D023 | 105 D BED 1 INLET | - | - | -
TE 1383 | 62-D023 | 105 BED 1 OUTLET | - | - | -
TE 1384 | 62-D023 | 105 BED 1 OUTLET | - | - | -
TE 1385 | 62-D023 | 105 BED 1 OUTLET | - | - | -
TE 1386 | 62-D023 | 105 BED 1 OUTLET | - | - | -
TE 1387 | 62-D023 | 105 D BED 2A OUTLET | - | - | -
TE 1388 | 62-D023 | 105 D BED 2A OUTLET | - | - | -
TE 1389 | 62-D023 | 105 D BED 2A OUTLET | - | - | -
TE 1390 | 62-D023 | 105 D BED 2A OUTLET | - | - | -
TE 1391 | 62-D023 | 105 D BED 2B OUTLET | - | - | -
TE 1392 | 62-D023 | 105 D BED 2B OUTLET | - | - | -
TE 1393 | 62-D023 | 105 D BED 2B OUTLET | - | - | -
TE 1394 | 62-D023 | 105 D BED 2B OUTLET | - | - | -
TE 1395A | 62-D023 | 105 D SHELL METAL TEMP. ELEMENT | - | - | -
TE 1395B | 62-D023 | 105 D SHELL METAL TEMP. ELEMENT | - | - | -
TE 1395C | 62-D023 | 105 D SHELL METAL TEMP. ELEMENT | - | - | -
TE 1395D | 62-D023 | 105 D SHELL METAL TEMP. ELEMENT | - | - | -
TE 1395E | 62-D023 | 105 D SHELL METAL TEMP. ELEMENT | - | - | -
TE 1395F | 62-D023 | 105 D SHELL METAL TEMP. ELEMENT | - | - | -
TE 1395G | 62-D023 | 105 D SHELL METAL TEMP. ELEMENT | - | - | -
TE 1395H | 62-D023 | 105 D SHELL METAL TEMP. ELEMENT | - | - | -
TE 1395I | 62-D023 | 105 D SHELL METAL TEMP. ELEMENT | - | - | -
TE 1395J | 62-D023 | 105 D SHELL METAL TEMP. ELEMENT | - | - | -
TE 1395K | 62-D023 | 105 D SHELL METAL TEMP. ELEMENT | - | - | -
TE 1395L | 62-D023 | 105 D SHELL METAL TEMP. ELEMENT | - | - | -
TE 1395M | 62-D023 | 105 D SHELL METAL TEMP. ELEMENT | - | - | -
TE 1395N | 62-D023 | 105 D SHELL METAL TEMP. ELEMENT | - | - | -
TE 1395O | 62-D023 | 105 D SHELL METAL TEMP. ELEMENT | - | - | -
TE 1395P | 62-D023 | 105 D SHELL METAL TEMP. ELEMENT | - | - | -
TE 1395Q | 62-D023 | 105 D SHELL METAL TEMP. ELEMENT | - | - | -
TE 1395R | 62-D023 | 105 D SHELL METAL TEMP. ELEMENT | - | - | -
TE 1395S | 62-D023 | 105 D SHELL METAL TEMP. ELEMENT | - | - | -
TE 1395T | 62-D023 | 105 D SHELL METAL TEMP. ELEMENT | - | - | -
TE 1395U | 62-D023 | 105 D SHELL METAL TEMP. ELEMENT | - | - | -
TE 1395V | 62-D023 | 105 D SHELL METAL TEMP. ELEMENT | - | - | -
TE 1395W | 62-D023 | 105 D SHELL METAL TEMP. ELEMENT | - | - | -
TE 1395X | 62-D023 | 105 D SHELL METAL TEMP. ELEMENT | - | - | -
TE 1395Y | 62-D023 | 105 D SHELL METAL TEMP. ELEMENT | - | - | -
TE 1396 | 62-D023 | 102 B S.G. COIL OUTLET | - | - | -
TE 1397 | 62-D023 | 102 B STACK | - | - | -
TI 1373 | 62-D023 | SYN. GAS TO 105 D | - | - | https://drive.google.com/file/d/1tBg8TpfVDBDXvmI8TZuuO5m21ECm5Ums/view?usp=drive_link
TI 1374 | 62-D023 | 105 D OUTLET | - | - | https://drive.google.com/file/d/1tBg8TpfVDBDXvmI8TZuuO5m21ECm5Ums/view?usp=drive_link
TI 1375 | 62-D023 | 105 D BED 2A INLET | - | - | https://drive.google.com/file/d/1tBg8TpfVDBDXvmI8TZuuO5m21ECm5Ums/view?usp=drive_link
TI 1376 | 62-D023 | 105 D BED 2A INLET | - | - | https://drive.google.com/file/d/1tBg8TpfVDBDXvmI8TZuuO5m21ECm5Ums/view?usp=drive_link
TI 1377 | 62-D023 | 105 D BED 2A INLET | - | - | https://drive.google.com/file/d/1tBg8TpfVDBDXvmI8TZuuO5m21ECm5Ums/view?usp=drive_link
TI 1378 | 62-D023 | 105 D BED 2A INLET | - | - | https://drive.google.com/file/d/1tBg8TpfVDBDXvmI8TZuuO5m21ECm5Ums/view?usp=drive_link
TI 1379 | 62-D023 | 105 D BED 1 INLET | - | - | https://drive.google.com/file/d/1tBg8TpfVDBDXvmI8TZuuO5m21ECm5Ums/view?usp=drive_link
TI 1380 | 62-D023 | 105 D BED 1 INLET | - | - | https://drive.google.com/file/d/1tBg8TpfVDBDXvmI8TZuuO5m21ECm5Ums/view?usp=drive_link
TI 1381 | 62-D023 | 105 D BED 1 INLET | - | - | https://drive.google.com/file/d/1tBg8TpfVDBDXvmI8TZuuO5m21ECm5Ums/view?usp=drive_link
TI 1382 | 62-D023 | 105 D BED 1 INLET | - | - | https://drive.google.com/file/d/1tBg8TpfVDBDXvmI8TZuuO5m21ECm5Ums/view?usp=drive_link
TI 1383 | 62-D023 | 105 BED 1 OUTLET | - | - | https://drive.google.com/file/d/1tBg8TpfVDBDXvmI8TZuuO5m21ECm5Ums/view?usp=drive_link
TI 1384 | 62-D023 | 105 BED 1 OUTLET | - | - | https://drive.google.com/file/d/1tBg8TpfVDBDXvmI8TZuuO5m21ECm5Ums/view?usp=drive_link
TI 1385 | 62-D023 | 105 BED 1 OUTLET | - | - | https://drive.google.com/file/d/1tBg8TpfVDBDXvmI8TZuuO5m21ECm5Ums/view?usp=drive_link
TI 1386 | 62-D023 | 105 BED 1 OUTLET | - | - | https://drive.google.com/file/d/1tBg8TpfVDBDXvmI8TZuuO5m21ECm5Ums/view?usp=drive_link
TI 1387 | 62-D023 | 105 D BED 2A OUTLET | - | - | https://drive.google.com/file/d/1tBg8TpfVDBDXvmI8TZuuO5m21ECm5Ums/view?usp=drive_link
TI 1388 | 62-D023 | 105 D BED 2A OUTLET | - | - | https://drive.google.com/file/d/1tBg8TpfVDBDXvmI8TZuuO5m21ECm5Ums/view?usp=drive_link
TI 1389 | 62-D023 | 105 D BED 2A OUTLET | - | - | https://drive.google.com/file/d/1tBg8TpfVDBDXvmI8TZuuO5m21ECm5Ums/view?usp=drive_link
TI 1390 | 62-D023 | 105 D BED 2A OUTLET | - | - | https://drive.google.com/file/d/1tBg8TpfVDBDXvmI8TZuuO5m21ECm5Ums/view?usp=drive_link
TI 1391 | 62-D023 | 105 D BED 2B OUTLET | - | - | https://drive.google.com/file/d/1tBg8TpfVDBDXvmI8TZuuO5m21ECm5Ums/view?usp=drive_link
TI 1392 | 62-D023 | 105 D BED 2B OUTLET | - | - | https://drive.google.com/file/d/1tBg8TpfVDBDXvmI8TZuuO5m21ECm5Ums/view?usp=drive_link
TI 1393 | 62-D023 | 105 D BED 2B OUTLET | - | - | https://drive.google.com/file/d/1tBg8TpfVDBDXvmI8TZuuO5m21ECm5Ums/view?usp=drive_link
TI 1394 | 62-D023 | 105 D BED 2B OUTLET | - | - | https://drive.google.com/file/d/1tBg8TpfVDBDXvmI8TZuuO5m21ECm5Ums/view?usp=drive_link
TI 1395 | 62-D023 | 105 D SHELL METAL TEMP. | - | - | https://drive.google.com/file/d/1tBg8TpfVDBDXvmI8TZuuO5m21ECm5Ums/view?usp=drive_link
TI 1396 | 62-D023 | 102 B S.G. COIL OUTLET | - | - | https://drive.google.com/file/d/1tBg8TpfVDBDXvmI8TZuuO5m21ECm5Ums/view?usp=drive_link
TI 1397 | 62-D023 | 102 B STACK | - | - | https://drive.google.com/file/d/1tBg8TpfVDBDXvmI8TZuuO5m21ECm5Ums/view?usp=drive_link
TW 1374 | 62-D023 | 105 D OUTLET | - | - | -
TW 1396 | 62-D023 | 102 B S.G. COIL OUTLET | - | - | -
TW 6608 | 62-D023 | 105 D MULTIPOINT BED TEMPS | - | - | -
TW 6609 | 62-D023 | 105 D MULTIPOINT BED TEMPS | - | - | -
FE 1009 | 62-D024 | NH3 REFRIG TO 105-J 4TH STAGE | - | - | -
FE 1010 | 62-D024 | NH3 REFRIG TO 105-J 3RD STAGE | - | - | -
FE 1011 | 62-D024 | NH3 REFRIG TO 105-J 2ND STAGE | - | - | -
FE 1012 | 62-D024 | NH3 REFRIG TO 105-J 1ST STAGE | - | - | -
FIC 1009 | 62-D024 | 105-J 4TH STAGE KICKBACK | - | - | -
FIC 1010 | 62-D024 | 105-J 3RD STAGE KICKBACK | - | - | -
FIC 1011 | 62-D024 | 105-J 2ND STAGE KICKBACK | - | - | -
FIC 1012 | 62-D024 | 105-J 1ST STAGE KICKBACK | - | - | -
FT 1009 | 62-D024 | NH3 REFRIG TO 105-J 4TH STAGE | - | - | -
FT 1010 | 62-D024 | NH3 REFRIG TO 105-J 3RD STAGE | - | - | -
FT 1011 | 62-D024 | NH3 REFRIG TO 105-J 2ND STAGE | - | - | -
FT 1012 | 62-D024 | NH3 REFRIG TO 105-J 1ST STAGE | - | - | -
FV 1009 | 62-D024 | 105-J 4TH STAGE KICKBACK | - | - | -
FV 1010 | 62-D024 | 105-J 3RD STAGE KICKBACK | - | - | -
FV 1011 | 62-D024 | 105-J 2ND STAGE KICKBACK | - | - | -
FV 1012 | 62-D024 | 105-J 1ST STAGE KICKBACK | - | - | -
FY 1009 | 62-D024 | 105-J 4TH STAGE KICKBACK | - | - | https://drive.google.com/file/d/1U-gxU7JbeOGRTqV_20ZUwTupUa5vRyxi/view?usp=drive_link
FY 1010 | 62-D024 | 105-J 3RD STAGE KICKBACK | - | - | https://drive.google.com/file/d/1U-gxU7JbeOGRTqV_20ZUwTupUa5vRyxi/view?usp=drive_link
FY 1011 | 62-D024 | 105-J 2ND STAGE KICKBACK | - | - | https://drive.google.com/file/d/11fpdSdyLmTmSsmoChmLr1sLGdemT7n_i/view?usp=drive_link
FY 1012 | 62-D024 | 105-J 1ST STAGE KICKBACK | - | - | https://drive.google.com/file/d/11fpdSdyLmTmSsmoChmLr1sLGdemT7n_i/view?usp=drive_link
HS 1024 | 62-D024 | WARM/ COLD NH3 PROD MODE SELECT | - | - | https://drive.google.com/file/d/10F8eAGfvMpgT0b9RXJl185fyXVtL6J9V/view?usp=drive_link
LG 1621 | 62-D024 | 120 CF4 4TH STAGE REFRIGERANT | - | - | -
LG 1622 | 62-D024 | 120 CF4 3RD STAGE REFRIGERANT | - | - | -
LG 1623 | 62-D024 | 120 CF4 2ND STAGE REFRIGERANT | - | - | -
LG 1624 | 62-D024 | 120 CF4 1ST STAGE REFRIGERANT | - | - | -
LSHH 1214 | 62-D024 | 120-CF4 4TH STAGE REFRIG | - | https://drive.google.com/file/d/1CXe5por5C-7grGQsr4r8wZ-a-manfo-W/view?usp=drive_link | https://drive.google.com/file/d/1ekrMq0DFA00EGCOUsmgMgXL5bJ8GzlIk/view?usp=drive_link
LSHH 1215 | 62-D024 | 120-CF3 3RD STAGE REFRIG | - | https://drive.google.com/file/d/1CXe5por5C-7grGQsr4r8wZ-a-manfo-W/view?usp=drive_link | https://drive.google.com/file/d/1ekrMq0DFA00EGCOUsmgMgXL5bJ8GzlIk/view?usp=drive_link
LSHH 1216 | 62-D024 | 120-CF2 2ND STAGE REFRIG | - | https://drive.google.com/file/d/1CXe5por5C-7grGQsr4r8wZ-a-manfo-W/view?usp=drive_link | https://drive.google.com/file/d/1ekrMq0DFA00EGCOUsmgMgXL5bJ8GzlIk/view?usp=drive_link
LSHH 1217 | 62-D024 | 120-CF1 1ST STAGE REFRIG | - | https://drive.google.com/file/d/1CXe5por5C-7grGQsr4r8wZ-a-manfo-W/view?usp=drive_link | https://drive.google.com/file/d/1ekrMq0DFA00EGCOUsmgMgXL5bJ8GzlIk/view?usp=drive_link
LT 1021 | 62-D024 | 120-CF4 4TH STAGE REFRIG | - | - | -
LT 1022 | 62-D024 | 120-CF3 3RD STAGE REFRIG | - | - | -
LT 1023 | 62-D024 | 120-CF2 2ND STAGE REFRIG | - | - | -
LT 1024 | 62-D024 | 120-CF1 1ST STAGE REFRIG | - | - | -
LV 1021 | 62-D024 | NH3 TO 120-CF3 3RD STAGE | - | - | https://drive.google.com/file/d/1U-gxU7JbeOGRTqV_20ZUwTupUa5vRyxi/view?usp=drive_link
LV 1022 | 62-D024 | NH3 TO 120-CF2 2ND STAGE | - | - | https://drive.google.com/file/d/1U-gxU7JbeOGRTqV_20ZUwTupUa5vRyxi/view?usp=drive_link
LV 1023 | 62-D024 | NH3 TO 120-CF1 1ST STAGE | - | - | https://drive.google.com/file/d/11fpdSdyLmTmSsmoChmLr1sLGdemT7n_i/view?usp=drive_link
PI 1635 | 62-D024 | NH3 REFRIG. TO 105 J 4TH STAGE | - | - | -
PI 1636 | 62-D024 | NH3 REFRIG. TO 105 J 4TH STAGE | - | - | -
PI 1637 | 62-D024 | NH3 REFRIG. TO 105 J 4TH STAGE | - | - | -
PI 1638 | 62-D024 | NH3 REFRIG. TO 105 J 4TH STAGE | - | - | -
PI 1639 | 62-D024 | 120 CF1 1ST STAGE NH3 REFRIGATOR | - | - | -
PT 1009 | 62-D024 | 120 CF1 1ST STAGE NH3 REFRIGATOR | - | - | -
TE 1398 | 62-D024 | 120 CF4 4TH STAGE REFRIG. | - | - | -
TE 1399 | 62-D024 | 120 CF3 3RD STAGE REFRIG. | - | - | -
TE 1400 | 62-D024 | 120 CF2 2ND STAGE REFRIG. | - | - | -
TE 1404 | 62-D024 | 120 CF1 1ST STAGE REFRIG. | - | - | -
TI 1398 | 62-D024 | 120 CF4 4TH STAGE REFRIG. | - | - | https://drive.google.com/file/d/1U-gxU7JbeOGRTqV_20ZUwTupUa5vRyxi/view?usp=drive_link
TI 1399 | 62-D024 | 120 CF3 3RD STAGE REFRIG. | - | - | https://drive.google.com/file/d/1U-gxU7JbeOGRTqV_20ZUwTupUa5vRyxi/view?usp=drive_link
TI 1400 | 62-D024 | 120 CF2 2ND STAGE REFRIG. | - | - | https://drive.google.com/file/d/11fpdSdyLmTmSsmoChmLr1sLGdemT7n_i/view?usp=drive_link
TI 1404 | 62-D024 | 120 CF1 1ST STAGE REFRIG. | - | - | https://drive.google.com/file/d/11fpdSdyLmTmSsmoChmLr1sLGdemT7n_i/view?usp=drive_link
TW 1398 | 62-D024 | 120 CF4 4TH STAGE REFRIG. | - | - | -
TW 1399 | 62-D024 | 120 CF3 3RD STAGE REFRIG. | - | - | -
TW 1400 | 62-D024 | 120 CF2 2ND STAGE REFRIG. | - | - | -
TW 1404 | 62-D024 | 120 CF1 1ST STAGE REFRIG. | - | - | -
HS 1205 | 62-D025 | 105-J MANUAL TRIP | - | https://drive.google.com/file/d/19tDzJ69dXfNSI-mNlKJSmnIImgetBqgN/view?usp=drive_link | https://drive.google.com/file/d/1ekrMq0DFA00EGCOUsmgMgXL5bJ8GzlIk/view?usp=drive_link
PI 1640 | 62-D025 | 105 J 4TH STAGE SUCTION | - | - | -
PI 1641 | 62-D025 | 105 J 4TH STAGE DISCHARGE | - | - | -
PI 1642 | 62-D025 | 105 J 3RD STAGE DISCHARGE | - | - | -
PI 1643 | 62-D025 | 105 J 3RD STAGE SUCTION | - | - | -
PI 1644 | 62-D025 | 105 J 2ND STAGE DISCHARGE | - | - | -
PI 1645 | 62-D025 | 105 J 2ND STAGE SUCTION | - | - | -
PI 1646 | 62-D025 | 105 J 1ST STAGE SUCTION | - | - | -
PIC 1009 | 62-D025 | 120 CF1 1ST STAGE NH3 REFRIGATOR | - | - | https://drive.google.com/file/d/1U-gxU7JbeOGRTqV_20ZUwTupUa5vRyxi/view?usp=drive_link
PZ 1009 | 62-D025 | 105 JT GOVERNOR VALVE | - | - | -
SSH 1005 | 62-D025 | 105 JT SPEED | - | https://drive.google.com/file/d/1v9v-Y-RQFzZOkTSS5X954gLnsCpSktQV/view?usp=drive_link | -
SSHH 1005 | 62-D025 | 105 JT SPEED | - | https://drive.google.com/file/d/1M8jP_R-X6xQtVRaTl-1UsEUJIuAalcQY/view?usp=drive_link | https://drive.google.com/file/d/1ekrMq0DFA00EGCOUsmgMgXL5bJ8GzlIk/view?usp=drive_link
ST 1005 | 62-D025 | 105 JT SPEED | - | - | -
TE 1401 | 62-D025 | 105 J 4TH STAGE DISCHARGE | - | - | -
TI 1401 | 62-D025 | 105 J 4TH STAGE DISCHARGE | - | - | https://drive.google.com/file/d/1U-gxU7JbeOGRTqV_20ZUwTupUa5vRyxi/view?usp=drive_link
TI 1634 | 62-D025 | 128 C 3RD STAGE COOLER C.W. OUT | - | - | -
TI 1635 | 62-D025 | 128 C 3RD STAGE COOLER NH3 OUT | - | - | https://drive.google.com/file/d/1QoTyTJADjnotqV5p0E3CIy6bGKZkE2zS/view?usp=drive_link
TI 1636 | 62-D025 | 105 J 4TH STAGE SUCTION | - | - | -
TI 1637 | 62-D025 | 105 J 3RD STAGE DISCHARGE | - | - | https://drive.google.com/file/d/1QoTyTJADjnotqV5p0E3CIy6bGKZkE2zS/view?usp=drive_link
TI 1638 | 62-D025 | 167 C 2ND STAGE COOLER C.W. OUT | - | - | -
TI 1639 | 62-D025 | 167 C 2ND STAGE COOLER NH3 OUT | - | - | https://drive.google.com/file/d/1QoTyTJADjnotqV5p0E3CIy6bGKZkE2zS/view?usp=drive_link
TI 1640 | 62-D025 | 105 J 4TH STAGE DISCHARGE | - | - | -
TI 1641 | 62-D025 | 105 J 3RD STAGE SUCTION | - | - | -
TI 1642 | 62-D025 | 105 J 2ND STAGE DISCHARGE | - | - | https://drive.google.com/file/d/1QoTyTJADjnotqV5p0E3CIy6bGKZkE2zS/view?usp=drive_link
TW 1401 | 62-D025 | 105 J 4TH STAGE DISCHARGE | - | - | -
TW 1634 | 62-D025 | 128 C 3RD STAGE COOLER C.W. OUT | - | - | -
TW 1635 | 62-D025 | 128 C 3RD STAGE COOLER NH3 OUT | - | - | -
TW 1636 | 62-D025 | 105 J 4TH STAGE SUCTION | - | - | -
TW 1637 | 62-D025 | 105 J 3RD STAGE DISCHARGE | - | - | -
TW 1638 | 62-D025 | 167 C 2ND STAGE COOLER C.W. OUT | - | - | -
TW 1639 | 62-D025 | 167 C 2ND STAGE COOLER NH3 OUT | - | - | -
TW 1640 | 62-D025 | 105 J 4TH STAGE DISCHARGE | - | - | -
TW 1641 | 62-D025 | 105 J 3RD STAGE SUCTION | - | - | -
TW 1642 | 62-D025 | 105 J 2ND STAGE DISCHARGE | - | - | -
FT 1060 | 62-D026 | WARM NH3 PRODUCT TO UREA | - | - | https://drive.google.com/file/d/1QoTyTJADjnotqV5p0E3CIy6bGKZkE2zS/view?usp=drive_link
LG 1615 | 62-D026 | 109 F NH3 REFRIGERANT | - | - | -
LT 1015 | 62-D026 | NH3 REFRIGERANT | - | - | -
LV 1015 | 62-D026 | 109-F NH3 TO 120-CF4 | - | - | https://drive.google.com/file/d/1U-gxU7JbeOGRTqV_20ZUwTupUa5vRyxi/view?usp=drive_link
PAH 6420 | 62-D026 | 120 J LEAK DETECT | - | - | https://drive.google.com/file/d/10F8eAGfvMpgT0b9RXJl185fyXVtL6J9V/view?usp=drive_link
PAH 6630 | 62-D026 | 113 J SEAL RESERVOIR | - | - | https://drive.google.com/file/d/10F8eAGfvMpgT0b9RXJl185fyXVtL6J9V/view?usp=drive_link
PAH 6631 | 62-D026 | 113 JA SEAL RESERVOIR | - | - | https://drive.google.com/file/d/10F8eAGfvMpgT0b9RXJl185fyXVtL6J9V/view?usp=drive_link
PI 1647 | 62-D026 | 127 C NH3 OUTLET | - | - | -
PI 1648 | 62-D026 | 109 F PURGE GAS OUTLET | - | - | -
PI 1649 | 62-D026 | 120 J DISCHARGE | - | - | -
PI 1650 | 62-D026 | 113 J DISCHARGE | - | - | -
PI 1651 | 62-D026 | 113 JA DISCHARGE | - | - | -
PI 1652 | 62-D026 | WARM NH3 PRODUCT TO UREA | - | - | -
PI 1675 | 62-D026 | NH3 TO 105 E REFLUX | - | - | -
PIC 1028 | 62-D026 | WARM NH3 PRODUCT TO UREA | - | - | https://drive.google.com/file/d/10F8eAGfvMpgT0b9RXJl185fyXVtL6J9V/view?usp=drive_link
PIC 1109 | 62-D026 | 109 F PURGE GAS OUTLET | - | - | https://drive.google.com/file/d/1C-Um7owu9TWnlSYz_Buznp_9A8naq_Bm/view?usp=drive_link
PSH 6420 | 62-D026 | 120 J LEAK DETECT | - | - | -
PSH 6630 | 62-D026 | 113 J SEAL RESERVOIR | - | - | -
PSH 6631 | 62-D026 | 113 JA SEAL RESERVOIR | - | - | -
PT 1028 | 62-D026 | WARM NH3 PRODUCT TO UREA | - | - | -
PT 1109 | 62-D026 | 109 F PURGE GAS OUTLET | - | - | -
PV 1028 | 62-D026 | WARM NH3 PRODUCT TO UREA | - | - | -
PV 1109 | 62-D026 | 109 F PURGE GAS OUTLET | - | - | -
PY 1028A | 62-D026 | WARM NH3 PRODUCT TO UREA | - | - | -
PY 1028B | 62-D026 | WARM NH3 PRODUCT TO UREA | - | - | -
TE 1402 | 62-D026 | 109 F WARM NH3 OUTLET | - | - | -
TE 1796 | 62-D026 | WARM NH3 PRODUCT | - | - | -
TI 1402 | 62-D026 | 109 F WARM NH3 OUTLET | - | - | https://drive.google.com/file/d/1QoTyTJADjnotqV5p0E3CIy6bGKZkE2zS/view?usp=drive_link
TI 1645 | 62-D026 | 127 C C. W OUTLET | - | - | https://drive.google.com/file/d/1VLl4NZTmfMUzWAl2ZcFVHlYGoDweAS3F/view?usp=drive_link
TI 1646 | 62-D026 | 127 C NH3 OUTLET | - | - | -
TI 1647 | 62-D026 | 109 F PURGE GAS OUTLET | - | - | -
TIC 1796 | 62-D026 | WARM NH3 PRODUCT | - | - | -
TT 1796 | 62-D026 | WARM NH3 PRODUCT | - | - | -
TV 1796 | 62-D026 | COLD NH3 TO WARM NH3 PRODUCT | - | - | -
TW 1402 | 62-D026 | 109 F WARM NH3 OUTLET | - | - | -
TW 1645 | 62-D026 | 127 C C. W OUTLET | - | - | -
TW 1646 | 62-D026 | 127 C NH3 OUTLET | - | - | -
TW 1647 | 62-D026 | 109 F PURGE GAS OUTLET | - | - | -
TW 1796 | 62-D026 | WARM NH3 PRODUCT | - | - | -
TY 1796 | 62-D026 | COLD NH3 TO WARM NH3 PRODUCT | - | - | https://drive.google.com/file/d/1QoTyTJADjnotqV5p0E3CIy6bGKZkE2zS/view?usp=drive_link
FI 1149A | 62-D027 | FE 1058 N2 PURGE | - | - | -
FI 1149B | 62-D027 | FE 1058 N2 PURGE | - | - | -
FT 1058 | 62-D027 | 107-F NH3 TOTAL PRODUCTION | - | - | https://drive.google.com/file/d/1QvD2Uh5YPL8NMvQiEy3tDC-wuYpg6jAJ/view?usp=drive_link
FT 1061 | 62-D027 | COLD NH3 PRODUCT TO STORAGE | - | - | https://drive.google.com/file/d/11fpdSdyLmTmSsmoChmLr1sLGdemT7n_i/view?usp=drive_link
FT 1066 | 62-D027 | COOL NH3 PRODUCT TO SULFATE | - | - | -
FT 1078 | 62-D027 | 107-F NH3 TO 120-CF3 | - | - | https://drive.google.com/file/d/1U-gxU7JbeOGRTqV_20ZUwTupUa5vRyxi/view?usp=drive_link
FT 1079 | 62-D027 | 107-F NH3 TO 120-CF2 | - | - | https://drive.google.com/file/d/1U-gxU7JbeOGRTqV_20ZUwTupUa5vRyxi/view?usp=drive_link
FV 1078 | 62-D027 | 107-F NH3 TO 120-CF3 | - | - | -
FV 1079 | 62-D027 | 107-F NH3 TO 120-CF2 | - | - | -
LAHH1218 | 62-D027 | 106F AMMONIA SEPARATOR | - | - | https://drive.google.com/file/d/10_iRWeXXsJFTHlA6P9R9-IW88MEmuFJ9/view?usp=drive_link
LG 1612 | 62-D027 | 107 F AMMONIA LETDOWN DRUM | - | - | -
LSHH1218 | 62-D027 | 106F AMMONIA SEPARATOR | - | - | -
LT 1012 | 62-D027 | 107-F AMMONIA LETDOWN DRUM | - | - | https://drive.google.com/file/d/1QoTyTJADjnotqV5p0E3CIy6bGKZkE2zS/view?usp=drive_link
LT 1013 | 62-D027 | 106-F AMMONIA SEPARATOR | - | - | https://drive.google.com/file/d/1C-Um7owu9TWnlSYz_Buznp_9A8naq_Bm/view?usp=drive_link
LT 1218 | 62-D027 | 106F AMMONIA SEPARATOR | - | - | -
LV 1012A | 62-D027 | 107-F NH3 TO 120-CF1 | - | - | -
LV 1012B | 62-D027 | 107-F NH3 TO 120-CF4 | - | - | -
LV 1013 | 62-D027 | 106-F AMMONIA SEPARATOR | - | - | -
LV 1024 | 62-D027 | COLD AMMONIA PRODUCT TO STORAGE | - | - | https://drive.google.com/file/d/11fpdSdyLmTmSsmoChmLr1sLGdemT7n_i/view?usp=drive_link
PAHH 1070 | 62-D027 | 107 F PURGE GAS TO 103 E | - | - | https://drive.google.com/file/d/10F8eAGfvMpgT0b9RXJl185fyXVtL6J9V/view?usp=drive_link
PI 1653 | 62-D027 | 106 F AMMONIA SEPARATOR | - | - | -
PI 1654 | 62-D027 | 107 F PURGE GAS TO 103 E | - | - | -
PI 1655 | 62-D027 | 124 J COLD AMMONIA PRODUCT | - | - | -
PI 1656 | 62-D027 | 124 JA COLD AMMONIA PRODUCT | - | - | -
PI 1793 | 62-D027 | COOL NH3 PRODUCT TO SULFATE | - | - | -
PIC 1029 | 62-D027 | COOL NH3 PRODUCT TO SULFATE | - | - | https://drive.google.com/file/d/1U-gxU7JbeOGRTqV_20ZUwTupUa5vRyxi/view?usp=drive_link
PIC 1108 | 62-D027 | 107 F PURGE GAS TO 103 E | - | - | -
PSHH 1070 | 62-D027 | 107 F PURGE GAS TO 103 E | - | - | -
PT 1029 | 62-D027 | COOL NH3 PRODUCT TO SULFATE | - | - | -
PT 1108 | 62-D027 | 107 F PURGE GAS TO 103 E | - | - | -
PV 1029 | 62-D027 | COOL NH3 PRODUCT TO SULFATE | - | - | -
PV 1108 | 62-D027 | 107 F PURGE GAS TO 103 E | - | - | -
PY 1029A | 62-D027 | COOL NH3 PRODUCT TO SULFATE | - | - | -
PY 1029B | 62-D027 | COOL NH3 PRODUCT TO SULFATE | - | - | -
PY 1108 | 62-D027 | 107 F PURGE GAS TO 103 E | - | - | https://drive.google.com/file/d/1C-Um7owu9TWnlSYz_Buznp_9A8naq_Bm/view?usp=drive_link
TE 1030 | 62-D027 | COOL NH3 PRODUCT | - | - | -
TE 1403 | 62-D027 | 107 F NH3 TO 120 CF1 / 2 / 3 / 4 | - | - | -
TE 1413 | 62-D027 | COLD NH3 TO COOL NH3 PRODUCT | - | - | -
TI 1403 | 62-D027 | 107 F NH3 TO 120 CF1 / 2 / 3 / 4 | - | - | https://drive.google.com/file/d/10F8eAGfvMpgT0b9RXJl185fyXVtL6J9V/view?usp=drive_link
TI 1413 | 62-D027 | COLD NH3 TO COOL NH3 PRODUCT | - | - | -
TI 1648 | 62-D027 | SYN. GAS TO 106 F | - | - | -
TIC 1030 | 62-D027 | COOL NH3 PRODUCT | - | - | -
TT 1030 | 62-D027 | COOL NH3 PRODUCT | - | - | -
TV 1030 | 62-D027 | COLD NH3 TO COOL NH3 PRODUCT | - | - | https://drive.google.com/file/d/1JeQyJP9ba5sbaVPmEZww9Tdl7HH_SgNT/view?usp=drive_link
TW 1030 | 62-D027 | COOL NH3 PRODUCT | - | - | -
TW 1403 | 62-D027 | 107 F NH3 TO 120 CF1 / 2 / 3 / 4 | - | - | -
TW 1648 | 62-D027 | SYN. GAS TO 106 F | - | - | -
TY 1030A | 62-D027 | COLD NH3 TO COOL NH3 PRODUCT | - | - | -
TY 1030B | 62-D027 | COOL NH3 PRODUCT | - | - | -
AE 1017 | 62-D028 | 174-C PROCESS COND OUTLET | - | - | -
AI 1017 | 62-D028 | 174-C PROCESS COND OUTLET | - | - | https://drive.google.com/file/d/1rXU1S5vIVhNSXIZTH0yeCtgjjQf70-tA/view?usp=drive_link
AT 1017 | 62-D028 | 174-C PROCESS COND OUTLET | - | - | -
F 1019 | 62-D028 | 150-E STEAM OUTLET | - | - | -
FE 1019 | 62-D028 | 150-E STRIPPING STEAM INLET | - | - | -
FIC 1019 | 62-D028 | 150-E STRIPPING STEAM INLET | - | - | -
FT 1019 | 62-D028 | 150-E STRIPPING STEAM INLET | - | - | -
FT 1062 | 62-D028 | 188-C STRIPPED COND TO 174-C | - | - | https://drive.google.com/file/d/18y-iQLLJoX_Yt10M71rVScD20gPKskUR/view?usp=sharing
FV 1002 | 62-D028 | 150-E MP STEAM BYPASS | - | - | -
FV 1019 | 62-D028 | 150-E STEAM OUTLET | - | - | -
FY 1002 | 62-D028 | 150-E MP STEAM BYPASS | - | - | https://drive.google.com/file/d/1z4NPJZJSL1xzOI79Dk7wZ7f0SvOSHPhE/view?usp=drive_link
FY 1019A | 62-D028 | 150-E STEAM OUTLET | - | - | -
FY 1019B | 62-D028 | 150-E STEAM OUTLET | - | - | -
LG 1625A | 62-D028 | 150 E STRIPPED CONDENSATE | - | - | -
LG 1625B | 62-D028 | 150 E STRIPPED CONDENSATE | - | - | -
LG 1625C | 62-D028 | 150 E STRIPPED CONDENSATE | - | - | -
LT 1025 | 62-D028 | 150-E STRIPPED CONDENSATE | - | - | -
LV 1003A | 62-D028 | 121-J/JA CONDENSATE TO 150-E | - | - | -
LV 1003B | 62-D028 | PROCESS CONDENSATE TO OSBL | - | - | -
LV 1025 | 62-D028 | 150-E STRIPPED CONDENSATE | - | - | -
PDAHH 1069 | 62-D028 | 150 E DIFFERENTIAL | - | - | -
PDI 1069 | 62-D028 | 150 E DIFFERENTIAL | - | - | -
PDSHH 1069 | 62-D028 | 150 E DIFFERENTIAL | - | - | -
PDT 1069 | 62-D028 | 150 E DIFFERENTIAL | - | - | -
PI 1657 | 62-D028 | 150 E STEAM INLET | - | - | -
PI 1658 | 62-D028 | 121 J PROCESS CONDENSATE | - | - | -
PI 1659 | 62-D028 | 121 JA PROCESS CONDENSATE | - | - | -
PI 1831 | 62-D028 | 150 E STEAM OUTLET | - | - | -
TE 1405 | 62-D028 | 150 E STRIPPED CONDENSATE | - | - | -
TI 1405 | 62-D028 | 150 E STRIPPED CONDENSATE | - | - | -
TI 1649 | 62-D028 | 150 E PROCESS COND. FEED | - | - | -
TI 1650 | 62-D028 | 188 C STRIPPED COND. TO 174 C | - | - | -
TI 1651 | 62-D028 | 174 C C.W. OUTLET | - | - | -
TI 1652 | 62-D028 | 174 C PROCESS COND. OUTLET | - | - | -
TW 1405 | 62-D028 | 150 E STRIPPED CONDENSATE | - | - | -
TW 1649 | 62-D028 | 150 E PROCESS COND. FEED | - | - | -
TW 1650 | 62-D028 | 188 C STRIPPED COND. TO 174 C | - | - | -
TW 1651 | 62-D028 | 174 C C.W. OUTLET | - | - | -
TW 1652 | 62-D028 | 174 C PROCESS COND. OUTLET | - | - | -
FALL 1016 | 62-D029 | 102-E QUENCH WATER CIRCULATION | - | - | -
FE 1016 | 62-D029 | 102-E QUENCH WATER CIRCULATION | - | - | -
FE 1017 | 62-D029 | 102-E SEMI LEAN BENFIELD RUNDOWN | - | - | -
FIC 1016 | 62-D029 | 102-E QUENCH WATER CIRCULATION | - | - | -
FIC 1017 | 62-D029 | 102-E SEMI LEAN BENFIELD RUNDOWN | - | - | -
FSLL 1016 | 62-D029 | 102-E QUENCH WATER CIRCULATION | - | - | -
FT 1016 | 62-D029 | 102-E QUENCH WATER CIRCULATION | - | - | -
FT 1017 | 62-D029 | 102-E SEMI LEAN BENFIELD RUNDOWN | - | - | -
FT 1095 | 62-D029 | 102-E CO2 STRIPPER OVERHEAD | - | - | https://drive.google.com/file/d/1C-Um7owu9TWnlSYz_Buznp_9A8naq_Bm/view?usp=drive_link
FV 1016 | 62-D029 | 102-E QUENCH WATER CIRCULATION | - | - | -
FV 1017 | 62-D029 | 102-E SEMI LEAN BENFIELD RUNDOWN | - | - | -
FY 1016 | 62-D029 | 102-E QUENCH WATER CIRCULATION | - | - | -
FY 1017 | 62-D029 | 102-E SEMI LEAN BENFIELD RUNDOWN | - | - | https://drive.google.com/file/d/1C-Um7owu9TWnlSYz_Buznp_9A8naq_Bm/view?usp=drive_link
LG 1640 | 62-D029 | 102 E QUENCH WATER | - | - | -
LG 1641A | 62-D029 | 102 E SEMI LEAN BENFIELD | - | - | -
LG 1641B | 62-D029 | 102 E SEMI LEAN BENFIELD | - | - | -
LG 1641C | 62-D029 | 102 E SEMI LEAN BENFIELD | - | - | -
LG 1642A | 62-D029 | 102 E LEAN BENFIELD | - | - | -
LG 1642B | 62-D029 | 102 E LEAN BENFIELD | - | - | -
LT 1040 | 62-D029 | 102-E QUENCH WATER | - | - | https://drive.google.com/file/d/1C-Um7owu9TWnlSYz_Buznp_9A8naq_Bm/view?usp=drive_link
LT 1041 | 62-D029 | 102-E SEMI LEAN BENFIELD | - | - | -
LT 1042 | 62-D029 | 102-E LEAN BENFIELD | - | - | https://drive.google.com/file/d/1C-Um7owu9TWnlSYz_Buznp_9A8naq_Bm/view?usp=drive_link
P 1202A | 62-D029 | 102-E CO2 STRIPPER OVERHEAD | - | - | -
PALL 1202 | 62-D029 | 102-E CO2 STRIPPER OVERHEAD | - | - | https://drive.google.com/file/d/1n0uMdTk479hGFw-X_jhyy6bgu3aElvVy/view?usp=drive_link
PDI 1043 | 62-D029 | 102 E CO2 STRIPPER DIFFERENT'L | - | - | https://drive.google.com/file/d/1rXU1S5vIVhNSXIZTH0yeCtgjjQf70-tA/view?usp=drive_link
PDT 1043 | 62-D029 | 102 E CO2 STRIPPER DIFFERENT'L | - | - | -
PI 1660 | 62-D029 | 102 E CO2 STRIPPER OVERHEAD | - | - | -
PI 1661 | 62-D029 | 102 E CO2 STRIPPER BOTTOM | - | - | -
PI 1662 | 62-D029 | 116 J DISCHARGE | - | - | -
PI 1663 | 62-D029 | 116 JA DISCHARGE | - | - | -
PI 1832 | 62-D029 | 102 E CO2 STRIPPER OVERHEAT | - | - | -
PIC 1104 | 62-D029 | 102 E CO2 STRIPPER OVERHEAD | - | - | -
PSLL 1202 | 62-D029 | 102-E CO2 STRIPPER OVERHEAD | - | - | -
PT 1104 | 62-D029 | 102 E CO2 STRIPPER OVERHEAD | - | - | -
PV 1104 | 62-D029 | 102 E OVERHEAD VENT | - | - | -
PY 1104 | 62-D029 | 102 E CO2 STRIPPER OVERHEAD | - | - | https://drive.google.com/file/d/1C-Um7owu9TWnlSYz_Buznp_9A8naq_Bm/view?usp=drive_link
TE 1006 | 62-D029 | 102 E CO2 OVERHEAD | - | - | -
TE 1406 | 62-D029 | 102 E C02 OVERHEAD | - | - | -
TE 1407 | 62-D029 | 102 E LEAN BENFIELD | - | - | -
TI 1406 | 62-D029 | 102 E C02 OVERHEAD | - | - | https://drive.google.com/file/d/1rXU1S5vIVhNSXIZTH0yeCtgjjQf70-tA/view?usp=drive_link
TI 1407 | 62-D029 | 102 E LEAN BENFIELD | - | - | https://drive.google.com/file/d/1rXU1S5vIVhNSXIZTH0yeCtgjjQf70-tA/view?usp=drive_link
TI 1653 | 62-D029 | 107 C C.W. OUTLET | - | - | -
TI 1654 | 62-D029 | 170 C QUENCH WATER OUTLET | - | - | https://drive.google.com/file/d/1rXU1S5vIVhNSXIZTH0yeCtgjjQf70-tA/view?usp=drive_link
TIC 1006 | 62-D029 | 102 E CO2 OVERHEAD | - | - | https://drive.google.com/file/d/1rXU1S5vIVhNSXIZTH0yeCtgjjQf70-tA/view?usp=drive_link
TT 1006 | 62-D029 | 102 E CO2 OVERHEAD | - | - | -
TW 1006 | 62-D029 | 102 E CO2 OVERHEAD | - | - | -
TW 1407 | 62-D029 | 102 E LEAN BENFIELD | - | - | -
TW 1653 | 62-D029 | 107 C C.W. OUTLET | - | - | -
TW 1654 | 62-D029 | 170 C QUENCH WATER OUTLET | - | - | -
FE 1024 | 62-D030 | LEAN BENFIELD TO 133-F | - | - | -
FIC 1024 | 62-D030 | LEAN BENFIELD TO 133-F | - | - | -
FT 1024 | 62-D030 | LEAN BENFIELD TO 133-F | - | - | -
FT 1087 | 62-D030 | DEMIN WATER MAKE-UP TO UNIT | - | - | https://drive.google.com/file/d/16O4vN7grulyUaH6F-sEX-IPkngTuuN9v/view?usp=drive_link
FT 1113 | 62-D030 | 104-L LEAN BENFIELD SIDESTREAM | - | - | -
FV 1024 | 62-D030 | LEAN BENFIELD TO 133-F | - | - | -
FV 1087 | 62-D030 | DEMIN WATER MAKE-UP TO UNIT | - | - | -
FY 1024 | 62-D030 | LEAN BENFIELD TO 133-F | - | - | -
PDI 1107 | 62-D030 | 104 L DIFFERENTIAL | - | - | https://drive.google.com/file/d/1n0uMdTk479hGFw-X_jhyy6bgu3aElvVy/view?usp=drive_link
PDT 1107 | 62-D030 | 104 L DIFFERENTIAL | - | - | -
PI 1664 | 62-D030 | 104 L OUTLET | - | - | -
PI 1665 | 62-D030 | 108 J DISCHARGE | - | - | -
PI 1666 | 62-D030 | 108 JA DISCHARGE | - | - | -
TE 1408 | 62-D030 | 109 C LEAN BENFIELD OUTLET | - | - | -
TI 1408 | 62-D030 | 109 C LEAN BENFIELD OUTLET | - | - | https://drive.google.com/file/d/1n0uMdTk479hGFw-X_jhyy6bgu3aElvVy/view?usp=drive_link
TI 1655 | 62-D030 | 109 C DEMIN. WATER OUTLET | - | - | -
TI 1656 | 62-D030 | 109 C LEAN BENFIELD OUTLET | - | - | -
TW 1408 | 62-D030 | 109 C LEAN BENFIELD OUTLET | - | - | -
TW 1655 | 62-D030 | 109 C DEMIN. WATER OUTLET | - | - | -
TW 1656 | 62-D030 | 109 C LEAN BENFIELD OUTLET | - | - | -
LG 1617A | 62-D031 | 132 F SEMI LEAN BENFIELD | - | - | -
LG 1617B | 62-D031 | 132 F SEMI LEAN BENFIELD | - | - | -
LG 1676 | 62-D031 | 132 F SEMI LEAN BENFIELD | - | - | -
LG 1677 | 62-D031 | 132 F SEMI LEAN BENFIELD | - | - | -
LG 1678 | 62-D031 | 132 F SEMI LEAN BENFIELD | - | - | -
LT 1017 | 62-D031 | 132-F SEMI LEAN BENFIELD | - | - | -
LV 1041 | 62-D031 | SEMI LEAN BENFIELD TO 132-F | - | - | https://drive.google.com/file/d/1C-Um7owu9TWnlSYz_Buznp_9A8naq_Bm/view?usp=drive_link
PI 1667 | 62-D031 | SEMI LEAN BENFIELD TO 132 F | - | - | -
PI 1668 | 62-D031 | MOTIVE STEAM TO 132 L1 / 2 / 3 / 4 / 5 | - | - | -
TE 1409 | 62-D031 | SEMI LEAN BENFIELD TO 132 F | - | - | -
TE 1410 | 62-D031 | SEMI LEAN BENFIELD TO 107 JA / B / C | - | - | -
TI 1409 | 62-D031 | SEMI LEAN BENFIELD TO 132 F | - | - | https://drive.google.com/file/d/1rXU1S5vIVhNSXIZTH0yeCtgjjQf70-tA/view?usp=drive_link
TI 1410 | 62-D031 | SEMI LEAN BENFIELD TO 107 JA / B / C | - | - | https://drive.google.com/file/d/1rXU1S5vIVhNSXIZTH0yeCtgjjQf70-tA/view?usp=drive_link
TW 1409 | 62-D031 | SEMI LEAN BENFIELD TO 132 F | - | - | -
TW 1410 | 62-D031 | SEMI LEAN BENFIELD TO 107 JA / B / C | - | - | -
LI 6603 | 62-D032 | 114 F BENFIELD SOLUTION | - | - | -
PI 1634 | 62-D032 | 102 B DRAFT | - | - | -
PI 1670 | 62-D032 | 111 J DISCHARGE | - | - | -
PI 1671 | 62-D032 | L.P. STEAM TO 114 E COIL | - | - | -
PP 1634B | 62-D032 | 102 B STACK | - | - | -
TI 1659 | 62-D032 | 114 F BENFIELD SOLUTION | - | - | -
TW 1659 | 62-D032 | 114 F BENFIELD SOLUTION | - | - | -
PDAH 1115 | 62-D033 | 115 L DIFFERENTIAL | - | - | https://drive.google.com/file/d/1mloNvulLVCsCEGFENJviJWIbvbL_JR4-/view?usp=drive_link
PDI 1118 | 62-D033 | 115 L DIFFERENTIAL | - | - | -
PDSH 1115 | 62-D033 | 115 L DIFFERENTIAL | - | - | -
PDT 1118 | 62-D033 | 115 L DIFFERENTIAL | - | - | -
PI 1672 | 62-D033 | L.P. STEAM TO 114 E COIL | - | - | -
PI 1673 | 62-D033 | 115 J DISCHARGE | - | - | -
PI 1674 | 62-D033 | 118 F BENFIELD OUTLET | - | - | -
TI 1660 | 62-D033 | 115 F BENFIELD SOULITION | - | - | -
TW 1660 | 62-D033 | 115 F BENFIELD SOULITION | - | - | -
FT 1051 | 62-D034 | 107-JB DISCHARGE | - | - | https://drive.google.com/file/d/1n0uMdTk479hGFw-X_jhyy6bgu3aElvVy/view?usp=drive_link
FT 1052 | 62-D034 | 107-JC DISCHARGE | - | - | -
FY 1005A | 62-D034 | 107-JB GOVERNOR | - | - | -
FY 1005B | 62-D034 | 107-JC GOVERNOR | - | - | -
FY 1005C | 62-D034 | 107-JB BIAS TO GOVERNOR | - | - | -
FY 1005D | 62-D034 | 107-JC BIAS TO GOVERNOR | - | - | https://drive.google.com/file/d/1n0uMdTk479hGFw-X_jhyy6bgu3aElvVy/view?usp=drive_link
FZ 1005A | 62-D034 | 107-JB GOVERNOR | - | - | -
FZ 1005B | 62-D034 | 107-JC GOVERNOR | - | - | -
LAHH 1161 | 62-D034 | 133-F BENFIELD SOLUTION | - | - | https://drive.google.com/file/d/1n0uMdTk479hGFw-X_jhyy6bgu3aElvVy/view?usp=drive_link
LG 1758 | 62-D034 | 133 F BENFIELD SOLUTION | - | - | -
LSHH 1161 | 62-D034 | 133-F BENFIELD SOLUTION | - | - | -
LT 1162 | 62-D034 | 133-F BENFIELD SOLUTION | - | - | -
LV 1004A | 62-D034 | BENFIELD SOLUTION TO 107-JAHT | - | - | -
LV 1004B | 62-D034 | 107-JAHT BENFIELD BYPASS | - | - | -
LV 1162 | 62-D034 | 133-F BENFIELD SOLUTION | - | - | https://drive.google.com/file/d/1rXU1S5vIVhNSXIZTH0yeCtgjjQf70-tA/view?usp=drive_link
P 1833 | 62-D034 | 133 F FLASH GAS TO FUEL | - | - | -
PI 1619 | 62-D034 | 107-JA DISCHARGE | - | - | -
PI 1620 | 62-D034 | 107-JB DISCHARGE | - | - | -
PI 1621 | 62-D034 | 107-JC DISCHARGE | - | - | -
PI 1863 | 62-D034 | 133 F FLASH GAS TO FUEL | - | - | -
PIC 1833 | 62-D034 | 133 F FLASH GAS TO FUEL | - | - | https://drive.google.com/file/d/1rXU1S5vIVhNSXIZTH0yeCtgjjQf70-tA/view?usp=drive_link
PT 1833 | 62-D034 | 133 F FLASH GAS TO FUEL | - | - | -
PV 1833 | 62-D034 | 133 F FLASH GAS TO FUEL | - | - | -
PY 1833A | 62-D034 | 133 F FLASH GAS TO FUEL | - | - | -
PY 1833B | 62-D034 | 133 F FLASH GAS TO FUEL | - | - | -
S 1207 | 62-D034 | 107 JAHT OVERSPEED | - | - | -
SAH 1207 | 62-D034 | 107 JAHT OVERSPEED | - | - | -
SSH 1207 | 62-D034 | 107 JAHT OVERSPEED | - | - | -
FT 1064 | 62-D035 | WATER TO 103-E SCRUBBER | - | - | https://drive.google.com/file/d/1U-gxU7JbeOGRTqV_20ZUwTupUa5vRyxi/view?usp=drive_link
FV 1064 | 62-D035 | WATER TO 103-E SCRUBBER | - | - | -
LG 1605 | 62-D035 | 150 F CONDENSATE | - | - | -
LG 1626 | 62-D035 | 103 E LP AMMONIA SCRUBBER | - | - | -
LG 1645 | 62-D035 | START UP DEMIN H2O FOR SP 170 | - | - | -
LT 1005 | 62-D035 | 150-F CONDENSATE | - | - | https://drive.google.com/file/d/18y-iQLLJoX_Yt10M71rVScD20gPKskUR/view?usp=sharing
LT 1026 | 62-D035 | 103-E LP AMMONIA SCRUBBER | - | - | https://drive.google.com/file/d/1Z9Crv0MZxHJFtqaHYJeHX34MaM_seUft/view?usp=sharing
LV 1005A | 62-D035 | 150-F CONDENSATE TO 150-E | - | - | -
LV 1005B | 62-D035 | 150-F CONDENSATE TO DISPOSAL | - | - | -
LZ 1026A | 62-D035 | 140-J STROKE ADJUST | - | - | https://drive.google.com/file/d/1Z9Crv0MZxHJFtqaHYJeHX34MaM_seUft/view?usp=sharing
LZ 1026B | 62-D035 | 140-JA STROKE ADJUST | - | - | https://drive.google.com/file/d/1Z9Crv0MZxHJFtqaHYJeHX34MaM_seUft/view?usp=sharing
PAH 6410 | 62-D035 | 140 J LEAK DETECT | - | - | https://drive.google.com/file/d/1Z9Crv0MZxHJFtqaHYJeHX34MaM_seUft/view?usp=sharing
PAH 6411 | 62-D035 | 140 JA LEAK DETECT | - | - | https://drive.google.com/file/d/1Z9Crv0MZxHJFtqaHYJeHX34MaM_seUft/view?usp=sharing
PDI 1055 | 62-D035 | 103 E L.P. AMMONIA SCRUBBER | - | - | https://drive.google.com/file/d/1Z9Crv0MZxHJFtqaHYJeHX34MaM_seUft/view?usp=sharing
PDT 1055 | 62-D035 | 103 E L.P. AMMONIA SCRUBBER | - | - | -
PI 1676 | 62-D035 | 103 E SCRUBBER OVERHEAD | - | - | -
PI 1681 | 62-D035 | 140 JA DISCHARGE | - | - | -
PI 1794 | 62-D035 | 150 J DISCHARGE | - | - | -
PI 1795 | 62-D035 | 150 JA DISCHARGE | - | - | -
PSH 6410 | 62-D035 | 140 J LEAK DETECT | - | - | -
PSH 6411 | 62-D035 | 140 JA LEAK DETECT | - | - | -
TE 1802 | 62-D035 | 103 E SCRUBBER OVERHEAD | - | - | -
TI 1802 | 62-D035 | 103 E SCRUBBER OVERHEAD | - | - | https://drive.google.com/file/d/1Z9Crv0MZxHJFtqaHYJeHX34MaM_seUft/view?usp=sharing
TW 1802 | 62-D035 | 103 E SCRUBBER OVERHEAD | - | - | -
AAHH 1019 | 62-D036 | WATER TO 104-E SCRUBBER | - | - | https://drive.google.com/file/d/10_iRWeXXsJFTHlA6P9R9-IW88MEmuFJ9/view?usp=drive_link
AE 1019 | 62-D036 | WATER TO 104-E SCRUBBER | - | - | -
AI 1019 | 62-D036 | WATER TO 104-E SCRUBBER | - | - | -
ASHH 1019 | 62-D036 | WATER TO 104-E SCRUBBER | - | - | -
AT 1019 | 62-D036 | WATER TO 104-E SCRUBBER | - | - | -
FT 1081 | 62-D036 | WATER TO 104-E SCRUBBER | - | - | https://drive.google.com/file/d/1Z9Crv0MZxHJFtqaHYJeHX34MaM_seUft/view?usp=sharing
HS 1019 | 62-D036 | 103-L HRU START | - | - | https://drive.google.com/file/d/1n0uMdTk479hGFw-X_jhyy6bgu3aElvVy/view?usp=drive_link
HS 1209 | 62-D036 | 103-L MANUAL TRIP | - | - | -
LT 1163 | 62-D036 | 104-E HP AMMONIA SCRUBBER | - | - | -
LV 1163 | 62-D036 | 104-E HP AMMONIA SCRUBBER | - | - | https://drive.google.com/file/d/1Z9Crv0MZxHJFtqaHYJeHX34MaM_seUft/view?usp=sharing
LZ 1027A | 62-D036 | 141-J STROKE ADJUST | - | - | -
LZ 1027B | 62-D036 | 141-JA STROKE ADJUST | - | - | -
PAH 6415 | 62-D036 | 141 J LEAK DETECT | - | - | -
PAH 6416 | 62-D036 | 141 JA LEAK DETECT | - | - | -
PDAHH 1056 | 62-D036 | 104 E H.P. AMMONIA SCRUBBER | - | - | -
PDI 1056 | 62-D036 | 104 E H.P. AMMONIA SCRUBBER | - | - | https://drive.google.com/file/d/1Z9Crv0MZxHJFtqaHYJeHX34MaM_seUft/view?usp=sharing
PDSHH 1056 | 62-D036 | 104 E H.P. AMMONIA SCRUBBER | - | - | -
PDT 1056 | 62-D036 | 104 E H.P. AMMONIA SCRUBBER | - | - | -
PI 1677 | 62-D036 | 104 E SCRUBBER OVERHEAD | - | - | -
PI 1678 | 62-D036 | L.P. PURGE GAS TO 108 E | - | - | -
PI 1685 | 62-D036 | 141 J DISCHARGE | - | - | -
PI 1686 | 62-D036 | 141 JA DISCHARGE | - | - | -
PI 1687 | 62-D036 | H.P. PURGE GAS TO 104 E | - | - | -
PI 1796 | 62-D036 | 103 L H.R.U. WASTE GAS OUTLET | - | - | -
PIC 1033 | 62-D036 | 104 E SCRUBBER OVERHEAD | - | - | https://drive.google.com/file/d/1C-Um7owu9TWnlSYz_Buznp_9A8naq_Bm/view?usp=drive_link
PSH 6415A | 62-D036 | 141 J LEAK DETECT | - | - | -
PSH 6415B | 62-D036 | 141 J LEAK DETECT | - | - | -
PSH 6416A | 62-D036 | 141 JA LEAK DETECT | - | - | -
PSH 6416B | 62-D036 | 141 JA LEAK DETECT | - | - | -
PT 1033 | 62-D036 | 104 E SCRUBBER OVERHEAD | - | - | -
PV 1033A | 62-D036 | 103 L BYPASS TO FUEL | - | - | -
PV 1033B | 62-D036 | 103 SCRUBBER EVERHEAD VENT | - | - | -
PY 1033A | 62-D036 | 104 E SCRUBBER OVERHEAD | - | - | -
PY 1033B | 62-D036 | 104 E SCRUBBER OVERHEAD VENT | - | - | -
TE 1797 | 62-D036 | 104 E SCRUBBER OVERHEAD | - | - | -
TI 1662 | 62-D036 | 141 C STRIPPER FEED OUTLET | - | - | -
TI 1797 | 62-D036 | 104 E SCRUBBER OVERHEAD | - | - | https://drive.google.com/file/d/1Z9Crv0MZxHJFtqaHYJeHX34MaM_seUft/view?usp=sharing
TI 1800 | 62-D036 | 141 C STRIPPER FEED INLET | - | - | -
TW 1662 | 62-D036 | 141 C STRIPPER FEED OUTLET | - | - | -
TW 1797 | 62-D036 | 104 E SCRUBBER OVERHEAD | - | - | -
TW 1800 | 62-D036 | 141 C STRIPPER FEED INLET | - | - | -
XA 1209 | 62-D036 | 103 J COMMON SHUTDOWN ALARM | - | - | https://drive.google.com/file/d/1Z9Crv0MZxHJFtqaHYJeHX34MaM_seUft/view?usp=sharing
FT 1027 | 62-D037 | MP STEAM TO 140-C | - | - | https://drive.google.com/file/d/1Z9Crv0MZxHJFtqaHYJeHX34MaM_seUft/view?usp=sharing
FV 1027 | 62-D037 | MP STEAM TO 140-C | - | - | -
HS 1027 | 62-D037 | 105-E CONDENSATE SELECTOR | - | - | -
LG 1627 | 62-D037 | 105 E CONDENSATE | - | - | -
LG 6610 | 62-D037 | 109 L MIXING TANK | - | - | -
LG 6611 | 62-D037 | 107 L MIXING TANK | - | - | -
LG 6612 | 62-D037 | 108 L MIXING TANK | - | - | -
LG 6613 | 62-D037 | 106 L MIXING TANK | - | - | -
LT 1027 | 62-D037 | 105-E CONDENSATE | - | - | https://drive.google.com/file/d/1Z9Crv0MZxHJFtqaHYJeHX34MaM_seUft/view?usp=sharing
PI 1682 | 62-D037 | 105 E NH3 OVERHEAD | - | - | -
PI 1684 | 62-D037 | M.P. STEAM TO 140 C | - | - | -
PIC 1034 | 62-D037 | 105 E NH3 OVERHEAD | - | - | -
PT 1034 | 62-D037 | 105 E NH3 OVERHEAD | - | - | -
PV 1034 | 62-D037 | 105 E NH3 OVERHEAD | - | - | -
PY 1034 | 62-D037 | 105 E NH3 OVERHEAD | - | - | https://drive.google.com/file/d/1Z9Crv0MZxHJFtqaHYJeHX34MaM_seUft/view?usp=sharing
TE 1414 | 62-D037 | 105 E NH3 EVERHEAD | - | - | -
TE 1416 | 62-D037 | 105 E CONDENSATE OUTLET | - | - | -
TE 1799 | 62-D037 | 142 C CONDENSATE TO 103/104 E | - | - | -
TE 1801 | 62-D037 | 140 C RETURN TO 105 E | - | - | -
TI 1416 | 62-D037 | 105 E CONDENSATE OUTLET | - | - | https://drive.google.com/file/d/1Z9Crv0MZxHJFtqaHYJeHX34MaM_seUft/view?usp=sharing
TI 1661 | 62-D037 | 141 C CONDENSATE TO 142 C | - | - | -
TI 1798 | 62-D037 | 142 C C.W. OUTLET | - | - | -
TI 1799 | 62-D037 | 142 C CONDENSATE TO 103/104 E | - | - | https://drive.google.com/file/d/1Z9Crv0MZxHJFtqaHYJeHX34MaM_seUft/view?usp=sharing
TI 1801 | 62-D037 | 140 C RETURN TO 105 E | - | - | https://drive.google.com/file/d/1Z9Crv0MZxHJFtqaHYJeHX34MaM_seUft/view?usp=sharing
TIC 1414 | 62-D037 | 105 E NH3 EVERHEAD | - | - | -
TT 1414 | 62-D037 | 105 E NH3 EVERHEAD | - | - | -
TV 1414 | 62-D037 | 105 E NH3 REFLUX | - | - | -
TW 1414 | 62-D037 | 105 E NH3 EVERHEAD | - | - | -
TW 1416 | 62-D037 | 105 E CONDENSATE OUTLET | - | - | -
TW 1661 | 62-D037 | 141 C CONDENSATE TO 142 C | - | - | -
TW 1798 | 62-D037 | 142 C C.W. OUTLET | - | - | -
TW 1799 | 62-D037 | 142 C CONDENSATE TO 103/104 E | - | - | -
TW 1801 | 62-D037 | 140 C RETURN TO 105 E | - | - | -
TY 1414 | 62-D037 | 105 E NH3 REFLUX | - | - | https://drive.google.com/file/d/1Z9Crv0MZxHJFtqaHYJeHX34MaM_seUft/view?usp=sharing
PI 1680 | 62-DO35 | 140 J DISCHARGE | - | - | -
XI 6212 | 63 DO13 | 102 JT COUPLING END VIBRATION | - | - | -
FI 1120A | 63-D002 | FLUSHING TO FT 1005 | - | - | -
FI 1120B | 63-D002 | FLUSHING TO FT 1005 | - | - | -
FI 1121A | 63-D002 | FLUSHING TO FT 1205 | - | - | -
FI 1121B | 63-D002 | FLUSHING TO FT 1205 | - | - | -
FI 1122A | 63-D002 | FLUSHING TO FT 1014 | - | - | -
FI 1122B | 63-D002 | FLUSHING TO FT 1014 | - | - | -
FI 1123A | 63-D002 | FLUSHING TO FT 1214 | - | - | -
FI 1123B | 63-D002 | FLUSHING TO FT 1214 | - | - | -
FI 1124A | 63-D002 | FLUSHING TO FT 1017 | - | - | -
FI 1124B | 63-D002 | FLUSHING TO FT 1017 | - | - | -
FI 1125A | 63-D002 | FLUSHING TO FT 1051 | - | - | -
FI 1125B | 63-D002 | FLUSHING TO FT 1051 | - | - | -
FI 1126A | 63-D002 | FLUSHING TO FT 1052 | - | - | -
FI 1126B | 63-D002 | FLUSHING TO FT 1052 | - | - | -
FI 1127A | 63-D002 | FLUSHING TO FT 1113 | - | - | -
FI 1127B | 63-D002 | FLUSHING TO FT 1113 | - | - | -
FI 1128A | 63-D002 | FLUSHING TO FT 1024 | - | - | -
FI 1128B | 63-D002 | FLUSHING TO FT 1024 | - | - | -
FI 1130A | 63-D002 | FLUSHING TO LT 1004 | - | - | -
FI 1130B | 63-D002 | FLUSHING TO LT 1004 | - | - | -
FI 1131A | 63-D002 | FLUSHING TO LT 1017 | - | - | -
FI 1131B | 63-D002 | FLUSHING TO LT 1017 | - | - | -
FI 1132A | 63-D002 | FLUSHING TO LT 1041 | - | - | -
FI 1132B | 63-D002 | FLUSHING TO LT 1041 | - | - | -
FI 1133A | 63-D002 | FLUSHING TO LT 1042 | - | - | -
FI 1133B | 63-D002 | FLUSHING TO LT 1042 | - | - | -
FI 1135A | 63-D002 | FLUSHING TO PDSH 1116 | - | - | -
FI 1135B | 63-D002 | FLUSHING TO PDSH 1116 | - | - | -
FI 1136A | 63-D002 | FLUSHING TO PDT 1118 | - | - | -
FI 1136B | 63-D002 | FLUSHING TO PDT 1118 | - | - | -
FI 1137A | 63-D002 | FLUSHING TO PDT 1102 | - | - | -
FI 1137B | 63-D002 | FLUSHING TO PDT 1102 | - | - | -
FI 1138A | 63-D002 | FLUSHING TO LT 1162 | - | - | -
FI 1138B | 63-D002 | FLUSHING TO LT 1162 | - | - | -
FI 1145 | 63-D002 | FLUSHING TO LSLL 1106 | - | - | -
FI 1146 | 63-D002 | FLUSHING TO LSLL 1204 | - | - | -
FI 1147 | 63-D002 | FLUSHING TO LSHH 1161 | - | - | -
FI 1148 | 63-D002 | FLUSHING TO FV 1014 | - | - | -
PI 1700 | 63-D002 | FLUSHING WATER LETDOWN | - | - | -
PI 1701 | 63-D002 | FLUSHING WATER TO PUMP SEALS | - | - | -
TI 1700 | 63-D002 | SP 162 C.W. OUTLET | - | - | -
TW 1700 | 63-D002 | SP 162 C.W. OUTLET | - | - | -
PI 1730 | 63-D006 | N2 HEADER | - | - | -
ZA 1020A | 63-D007 | EYEWASH & SAFETY SHOWER NO. 1 | - | - | -
ZA 1020B | 63-D007 | EYEWASH & SAFETY SHOWER NO. 2 | - | - | -
ZA 1020C | 63-D007 | EYEWASH & SAFETY SHOWER NO. 3 | - | - | -
ZA 1020D | 63-D007 | EYEWASH & SAFETY SHOWER NO. 4 | - | - | -
ZA 1020E | 63-D007 | EYEWASH & SAFETY SHOWER NO. 5 | - | - | -
ZS 1020A | 63-D007 | EYEWASH & SAFETY SHOWER NO. 1 | - | - | -
ZS 1020B | 63-D007 | EYEWASH & SAFETY SHOWER NO. 2 | - | - | -
ZS 1020C | 63-D007 | EYEWASH & SAFETY SHOWER NO. 3 | - | - | -
ZS 1020D | 63-D007 | EYEWASH & SAFETY SHOWER NO. 4 | - | - | -
ZS 1020E | 63-D007 | EYEWASH & SAFETY SHOWER NO. 5 | - | - | -
TI 1765 | 63-D008 | 102 JLC A/B L.O. COOLER C.W. OUT | - | - | -
TI 1766 | 63-D008 | 102 JLC A/B L.O. COOLER C.W. OUT | - | - | -
TW 1765 | 63-D008 | 102 JLC A/B L.O. COOLER C.W. OUT | - | - | -
TW 1766 | 63-D008 | 102 JLC A/B L.O. COOLER C.W. OUT | - | - | -
TI 1761 | 63-D009 | 101 JT GLAND COND. C.W. OUTLET | - | - | -
TI 1762 | 63-D009 | 102 JT GLAND COND. C.W. OUTLET | - | - | -
TI 1767 | 63-D009 | 101 JT BEARING HOUSING C.W. OUT | - | - | -
TW 1761 | 63-D009 | 101 JT GLAND COND. C.W. OUTLET | - | - | -
TW 1762 | 63-D009 | 102 JT GLAND COND. C.W. OUTLET | - | - | -
TW 1767 | 63-D009 | 101 JT BEARING HOUSING C.W. OUT | - | - | -
TI 1763 | 63-D010 | 103 JT GLAND COND. C.W. OUTLET | - | - | -
TW 1763 | 63-D010 | 103 JT GLAND COND. C.W. OUTLET | - | - | -
TI 1764 | 63-D011 | 105 JT GLAND COND. C.W. OUTLET | - | - | -
TW 1764 | 63-D011 | 105 JT GLAND COND. C.W. OUTLET | - | - | -
CA 1001 | 63-D012 | 101-J COMMON TROUBLE ALARM | - | - | -
HS 6101 | 63-D012 | 101-J LP ANNUN ACKNOWLEDGE | - | - | -
HS 6102 | 63-D012 | 101-J LP ANNUN RESET | - | - | -
HS 6103 | 63-D012 | 101-J LP ANNUN LAMP TEST | - | - | -
HS 6104 | 63-D012 | 101-JT GOV SPEED RAISE | - | - | -
HS 6105 | 63-D012 | 101-JT GOV SPEED LOWER | - | - | -
HS 6106 | 63-D012 | 101-JT LP MANUAL TRIP | - | https://drive.google.com/file/d/1jeIg4ay6kQwIDXR3Sk9_BDxuPEh0b_Sa/view?usp=drive_link | https://drive.google.com/file/d/1V1CIlCiHIaTm0k2ZSdL7dX1FtkdZhqW4/view?usp=drive_link
HS 6107 | 63-D012 | 101-JT GOVERNOR RESET | - | https://drive.google.com/file/d/1MjM8L7-4xK9tMA7do2kfrDAncgzqdtHF/view?usp=drive_link | https://drive.google.com/file/d/1V1CIlCiHIaTm0k2ZSdL7dX1FtkdZhqW4/view?usp=drive_link
IL 6101 | 63-D012 | 101-J PERMIT TO START | - | https://drive.google.com/file/d/1MjM8L7-4xK9tMA7do2kfrDAncgzqdtHF/view?usp=drive_link | -
LAH 6102 | 63-D012 | 101 J 2ND STAGE INTERCOOLER | - | - | -
LAH 6103 | 63-D012 | 101 J 3RD STAGE INTERCOOLER | - | - | -
LAL 6000-1 | 63-D012 | 102 JL COMMON LO TANK | - | - | -
LAL 6000-2 | 63-D012 | 102 JL COMMON LO TANK | - | - | -
PAL 6000 1 | 63-D012 | 102 JL L.O. CONSOLE | - | - | -
PAL 6101 | 63-D012 | 101 J LUBE OIL HEADER | - | - | -
PAL 6104 | 63-D012 | 101 J CONTROL OIL SUPPLY | - | - | -
PALL 6102 | 63-D012 | 101 J LUBE OIL HEADER | - | - | -
PDAH 6003 1 | 63-D012 | 102 JL L.O. CONSOLE L.O. FILTER | - | - | -
PSL 6101 | 63-D012 | 101 J LUBE OIL HEADER | - | https://drive.google.com/file/d/1a8ix4jW0vKgSKgLtIz2M6u6CHiRsegG_/view?usp=drive_link | https://drive.google.com/file/d/1V1CIlCiHIaTm0k2ZSdL7dX1FtkdZhqW4/view?usp=drive_link
PSL 6104 | 63-D012 | 101 J CONTROL OIL SUPPLY | - | https://drive.google.com/file/d/1Uh1w7y2_XDSUYmOuxu4Y5XTG5p_IjNNw/view?usp=drive_link | https://drive.google.com/file/d/1V1CIlCiHIaTm0k2ZSdL7dX1FtkdZhqW4/view?usp=drive_link
PSLL 6102 | 63-D012 | 101 J LUBE OIL HEADER | - | https://drive.google.com/file/d/1jeIg4ay6kQwIDXR3Sk9_BDxuPEh0b_Sa/view?usp=drive_link | -
PT 6100 | 63-D012 | 101 J LUBE OIL HEADER | - | - | -
SA 6103 | 63-D012 | 101 JT SPEED TO GOVERNOR | - | https://drive.google.com/file/d/1jeIg4ay6kQwIDXR3Sk9_BDxuPEh0b_Sa/view?usp=drive_link | -
SAH 6102 | 63-D012 | 101 JT SPEED TO GOVERNOR | - | https://drive.google.com/file/d/19tDzJ69dXfNSI-mNlKJSmnIImgetBqgN/view?usp=drive_link | https://drive.google.com/file/d/1V1CIlCiHIaTm0k2ZSdL7dX1FtkdZhqW4/view?usp=drive_link
SE 6101A | 63-D012 | 101 JT SPEED TO GOVERNOR | - | - | -
SE 6101B | 63-D012 | 101 JT SPEED TO GOVERNOR | - | - | -
SI 1001A | 63-D012 | 101 JT SPEED | - | - | -
SI 6110 | 63-D012 | 101 JT TACHOMETER | - | - | -
TAH 6000 1 | 63-D012 | 102 JL L.O. CONSOLE | - | - | -
TAH 6101 | 63-D012 | 101 J COMMON BEARING TEMP ALRM | - | - | -
TE 6101 | 63-D012 | 101 JT THRUST ACTIVE | - | - | https://drive.google.com/file/d/17YlVOwNqYqPv06-bS_QskYFGpfNBbLlY/view?usp=drive_link
TE 6102 | 63-D012 | 101 JT THRUST ACTIVE | - | - | https://drive.google.com/file/d/17YlVOwNqYqPv06-bS_QskYFGpfNBbLlY/view?usp=drive_link
TE 6103 | 63-D012 | 101 JT THRUST INACTIVE | - | - | https://drive.google.com/file/d/17YlVOwNqYqPv06-bS_QskYFGpfNBbLlY/view?usp=drive_link
TE 6105 | 63-D012 | 101 JT THRUST END JOURNAL | - | - | https://drive.google.com/file/d/17YlVOwNqYqPv06-bS_QskYFGpfNBbLlY/view?usp=drive_link
TE 6107 | 63-D012 | 101 JT OPPOSITE END JOURNAL | - | - | -
TE 6109 | 63-D012 | 101 J L.P. THRUST ACTIVE | - | - | https://drive.google.com/file/d/17YlVOwNqYqPv06-bS_QskYFGpfNBbLlY/view?usp=drive_link
TE 6110 | 63-D012 | 101 J L.P. THRUST ACTIVE | - | - | https://drive.google.com/file/d/17YlVOwNqYqPv06-bS_QskYFGpfNBbLlY/view?usp=drive_link
TE 6111 | 63-D012 | 101 J L.P. THRUST INACTIVE | - | - | https://drive.google.com/file/d/17YlVOwNqYqPv06-bS_QskYFGpfNBbLlY/view?usp=drive_link
TE 6112 | 63-D012 | 101 J L.P. THRUST END JOURNAL | - | - | https://drive.google.com/file/d/17YlVOwNqYqPv06-bS_QskYFGpfNBbLlY/view?usp=drive_link
TE 6113 | 63-D012 | 101 J L.P. OPPOSITE END JOURNAL | - | - | https://drive.google.com/file/d/17YlVOwNqYqPv06-bS_QskYFGpfNBbLlY/view?usp=drive_link
TE 6114 | 63-D012 | 101 J H.P. THRUST ACTIVE | - | - | https://drive.google.com/file/d/17YlVOwNqYqPv06-bS_QskYFGpfNBbLlY/view?usp=drive_link
TE 6115 | 63-D012 | 101 J H.P. THRUST ACTIVE | - | - | https://drive.google.com/file/d/17YlVOwNqYqPv06-bS_QskYFGpfNBbLlY/view?usp=drive_link
TE 6116 | 63-D012 | 101 J H.P. THRUST INACTIVE | - | - | https://drive.google.com/file/d/17YlVOwNqYqPv06-bS_QskYFGpfNBbLlY/view?usp=drive_link
TE 6117 | 63-D012 | 101 J H.P. THRUST END JOURNAL | - | - | https://drive.google.com/file/d/17YlVOwNqYqPv06-bS_QskYFGpfNBbLlY/view?usp=drive_link
TE 6118 | 63-D012 | 101 J H.P. OPPOSITE END JOURNAL | - | - | https://drive.google.com/file/d/17YlVOwNqYqPv06-bS_QskYFGpfNBbLlY/view?usp=drive_link
TI 6101 | 63-D012 | 101 JT BEARING TEMP.S | - | - | https://drive.google.com/file/d/1hZ2muZbnxhVbpkZBWtWZIU0aEJesubGV/view?usp=sharing
TI 6109 | 63-D012 | 101 J L.P. BEARING TEMP.S | - | - | -
TI 6114 | 63-D012 | 101 J H.P. BEARING TEMP.S | - | - | -
TSH 6101 | 63-D012 | 101 JT BEARING TEMP.S | - | - | -
TSH 6109 | 63-D012 | 101 J L.P. BEARING TEMP.S | - | - | -
TSH 6114 | 63-D012 | 101 J H.P. BEARING TEMP.S | - | - | -
X 1201 | 63-D012 | 101 J PROCESS TRIPS | - | https://drive.google.com/file/d/1FuHDjL0kuNXmCzHrcuBcQ2UHXGSH_fYY/view?usp=drive_link | -
X 6101 | 63-D012 | 101 JT GOVERNOR TRIP | - | https://drive.google.com/file/d/1cZKOCzW96DllM6Ist91vEIBdkuEdVx-e/view?usp=drive_link | -
XA 1201 | 63-D012 | 101 J SHUTDOWN ALARM | - | https://drive.google.com/file/d/1aUOZkyDLBx3JAzWfnnjrSvMRA0y9xPa1/view?usp=drive_link | -
XAH 6111 | 63-D012 | 101 J COMMON HIGH VIBRATION | - | - | -
XAHH 6111 | 63-D012 | 101 J COMMON HIGH - HIGH VIBRATION | - | - | -
XI 6111 | 63-D012 | 101 JT THRUST END VIBRATION | - | - | -
XI 6112 | 63-D012 | 101 JT OPPOSITE END VIBRATION | - | - | -
XI 6113 | 63-D012 | 101 J L.P.COMP. THRUST END VIB | - | - | https://drive.google.com/file/d/1hZ2muZbnxhVbpkZBWtWZIU0aEJesubGV/view?usp=sharing
XI 6114 | 63-D012 | 101 J L.P.COMP. CPLG END VIB | - | - | -
XI 6115 | 63-D012 | 101 J H.P.COMP. THRUST END VIB | - | - | -
XI 6116 | 63-D012 | 101 J H.P.COMP CPLG END VIB | - | - | -
XSH 6111 | 63-D012 | 101 JT THRUST END VIBRATION | - | - | -
XSH 6112 | 63-D012 | 101 JT OPPOSITE END VIBRATION | - | - | -
XSH 6113 | 63-D012 | 101 J L.P.COMP. THRUST END VIB | - | - | -
XSH 6114 | 63-D012 | 101 J L.P.COMP. CPLG END VIB | - | - | -
XSH 6115 | 63-D012 | 101 J H.P.COMP. THRUST END VIB | - | - | -
XSH 6116 | 63-D012 | 101 J H.P.COMP CPLG END VIB | - | - | -
XSHH 6111 | 63-D012 | 101 JT THRUST END VIBRATION | - | - | -
XSHH 6112 | 63-D012 | 101 JT OPPOSITE END VIBRATION | - | - | -
XSHH 6113 | 63-D012 | 101 J L.P.COMP. THRUST END VIB | - | - | -
XSHH 6114 | 63-D012 | 101 J L.P.COMP. CPLG END VIB | - | - | -
XSHH 6115 | 63-D012 | 101 J H.P.COMP. THRUST END VIB | - | - | -
XSHH 6116 | 63-D012 | 101 J H.P.COMP CPLG END VIB | - | - | -
XT 6110 | 63-D012 | 101 JT KEYPHASOR | - | - | -
XT 6111A | 63-D012 | 101 JT THRUST END VIBRATION | - | - | https://drive.google.com/file/d/17YlVOwNqYqPv06-bS_QskYFGpfNBbLlY/view?usp=drive_link
XT 6111B | 63-D012 | 101 JT THRUST END VIBRATION | - | - | https://drive.google.com/file/d/17YlVOwNqYqPv06-bS_QskYFGpfNBbLlY/view?usp=drive_link
XT 6112A | 63-D012 | 101 JT OPPOSITE END VIBRATION | - | - | https://drive.google.com/file/d/17YlVOwNqYqPv06-bS_QskYFGpfNBbLlY/view?usp=drive_link
XT 6112B | 63-D012 | 101 JT OPPOSITE END VIBRATION | - | - | https://drive.google.com/file/d/17YlVOwNqYqPv06-bS_QskYFGpfNBbLlY/view?usp=drive_link
XT 6113A | 63-D012 | 101 J L.P.COMP. THRUST END VIB | - | - | https://drive.google.com/file/d/17YlVOwNqYqPv06-bS_QskYFGpfNBbLlY/view?usp=drive_link
XT 6113B | 63-D012 | 101 J L.P.COMP. THRUST END VIB | - | - | https://drive.google.com/file/d/17YlVOwNqYqPv06-bS_QskYFGpfNBbLlY/view?usp=drive_link
XT 6114A | 63-D012 | 101 J L.P.COMP. CPLG END VIB | - | - | https://drive.google.com/file/d/17YlVOwNqYqPv06-bS_QskYFGpfNBbLlY/view?usp=drive_link
XT 6114B | 63-D012 | 101 J L.P.COMP. CPLG END VIB | - | - | https://drive.google.com/file/d/17YlVOwNqYqPv06-bS_QskYFGpfNBbLlY/view?usp=drive_link
XT 6115A | 63-D012 | 101 J H.P.COMP. THRUST END VIB | - | - | https://drive.google.com/file/d/17YlVOwNqYqPv06-bS_QskYFGpfNBbLlY/view?usp=drive_link
XT 6115B | 63-D012 | 101 J H.P.COMP. THRUST END VIB | - | - | https://drive.google.com/file/d/17YlVOwNqYqPv06-bS_QskYFGpfNBbLlY/view?usp=drive_link
XT 6116A | 63-D012 | 101 J H.P.COMP CPLG END VIB | - | - | https://drive.google.com/file/d/17YlVOwNqYqPv06-bS_QskYFGpfNBbLlY/view?usp=drive_link
XT 6116B | 63-D012 | 101 J H.P.COMP CPLG END VIB | - | - | https://drive.google.com/file/d/17YlVOwNqYqPv06-bS_QskYFGpfNBbLlY/view?usp=drive_link
XV 6101 | 63-D012 | 101 JT TRIP | - | https://drive.google.com/file/d/1MjM8L7-4xK9tMA7do2kfrDAncgzqdtHF/view?usp=drive_link | -
ZA 1101 | 63-D012 | 101 JT TTV TRIP EXERCISER | - | - | -
ZA 6101 | 63-D012 | 101 JT TTV TRIP DETECT | - | - | -
ZA 6102 | 63-D012 | 101 JT TTV TRIP EXERCISER | - | - | -
ZAH 6110 | 63-D012 | 101 J COMMON SHAFT POSITION HIGH | - | - | -
ZAHH 6110 | 63-D012 | 101 J COMMON SHAFT POSITION HI - HI | - | - | -
ZI 6110 | 63-D012 | 101 JT SHAFT POSITION | - | - | -
ZI 6110A | 63-D012 | 101 J COMMON SHAFT POSITION | - | - | https://drive.google.com/file/d/17YlVOwNqYqPv06-bS_QskYFGpfNBbLlY/view?usp=drive_link
ZI 6111 | 63-D012 | 101 J L.P. COMP. SHAFT POSITION | - | - | -
ZI 6111A | 63-D012 | 101 J L.P. COMP. SHAFT POSITION | - | - | https://drive.google.com/file/d/17YlVOwNqYqPv06-bS_QskYFGpfNBbLlY/view?usp=drive_link
ZI 6112 | 63-D012 | 101 J H.P. COMP. SHAFT POSITION | - | - | -
ZI 6112A | 63-D012 | 101 J H.P. COMP. SHAFT POSITION | - | - | https://drive.google.com/file/d/17YlVOwNqYqPv06-bS_QskYFGpfNBbLlY/view?usp=drive_link
ZS 6101 | 63-D012 | 101 JT TTV TRIP DETECT | - | https://drive.google.com/file/d/1a8ix4jW0vKgSKgLtIz2M6u6CHiRsegG_/view?usp=drive_link | https://drive.google.com/file/d/1V1CIlCiHIaTm0k2ZSdL7dX1FtkdZhqW4/view?usp=drive_link
ZS 6102 | 63-D012 | 101 JT TTV TRIP EXERCISER | - | https://drive.google.com/file/d/10qV3DHrzJnUoQvNEy4rPG8PGUvxiUfKp/view?usp=drive_link | https://drive.google.com/file/d/1V1CIlCiHIaTm0k2ZSdL7dX1FtkdZhqW4/view?usp=drive_link
ZS 6103 | 63-D012 | TURNING MOTOR INTERLOCK | - | https://drive.google.com/file/d/1jeIg4ay6kQwIDXR3Sk9_BDxuPEh0b_Sa/view?usp=drive_link | https://drive.google.com/file/d/1V1CIlCiHIaTm0k2ZSdL7dX1FtkdZhqW4/view?usp=drive_link
ZSH 6110 | 63-D012 | 101 JT SHAFT POSITION | - | - | -
ZSH 6111 | 63-D012 | 101 J L.P. COMP. SHAFT POSITION | - | - | -
ZSH 6112 | 63-D012 | 101 J H.P. COMP. SHAFT POSITION | - | - | -
ZSHH 6110 | 63-D012 | 101 JT SHAFT POSITION | - | https://drive.google.com/file/d/1a8ix4jW0vKgSKgLtIz2M6u6CHiRsegG_/view?usp=drive_link | -
ZSHH 6111 | 63-D012 | 101 J L.P. COMP. SHAFT POSITION | - | https://drive.google.com/file/d/1a8ix4jW0vKgSKgLtIz2M6u6CHiRsegG_/view?usp=drive_link | -
ZSHH 6112 | 63-D012 | 101 J H.P. COMP. SHAFT POSITION | - | https://drive.google.com/file/d/1a8ix4jW0vKgSKgLtIz2M6u6CHiRsegG_/view?usp=drive_link | -
ZT 6110A | 63-D012 | 101 JT SHAFT POSITION | - | - | -
ZT 6110B | 63-D012 | 101 JT SHAFT POSITION | - | - | https://drive.google.com/file/d/17YlVOwNqYqPv06-bS_QskYFGpfNBbLlY/view?usp=drive_link
ZT 6111A | 63-D012 | 101 J L.P. COMP. SHAFT POSITION | - | - | -
ZT 6111B | 63-D012 | 101 J L.P. COMP. SHAFT POSITION | - | - | -
ZT 6112A | 63-D012 | 101 J H.P. COMP. SHAFT POSITION | - | - | -
ZT 6112B | 63-D012 | 101 J H.P. COMP. SHAFT POSITION | - | - | -
CA 1002 | 63-D013 | 102-J COMMON TROUBLE ALARM | - | https://drive.google.com/file/d/1FL6sWYmMTOTalu1hsrmSvXUKhw53J7oW/view?usp=drive_link | https://drive.google.com/file/d/1KK0bybYpHRti_IWSFTsQJfcRLjBy0L1j/view?usp=sharing
HS 6201 | 63-D013 | 102-J LP ANNUN ACKNOWLEDGE | - | https://drive.google.com/file/d/1wNiyy-QgVc4pFgtzGltqKAoNRoMg-gG2/view?usp=drive_link | https://drive.google.com/file/d/1wl1WZxq-LtKfD6kOn3IPlRgVdHGpmCLQ/view?usp=drive_link
HS 6202 | 63-D013 | 102-J LP ANNUN RESET | - | https://drive.google.com/file/d/1wNiyy-QgVc4pFgtzGltqKAoNRoMg-gG2/view?usp=drive_link | https://drive.google.com/file/d/1wl1WZxq-LtKfD6kOn3IPlRgVdHGpmCLQ/view?usp=drive_link
HS 6203 | 63-D013 | 102-J LP ANNUN LAMP TEST | - | - | -
HS 6204 | 63-D013 | 102-JT GOV SPEED RAISE | - | - | -
HS 6205 | 63-D013 | 102-JT GOV SPEED LOWER | - | - | -
HS 6206 | 63-D013 | 102-JT LP MANUAL TRIP | - | https://drive.google.com/file/d/1Ya5HueIPdN1oRGkpRQ5WxM1r8YZh2Eqi/view?usp=drive_link | https://drive.google.com/file/d/1wl1WZxq-LtKfD6kOn3IPlRgVdHGpmCLQ/view?usp=drive_link
IL 6201 | 63-D013 | 102-J PERMIT TO START | - | https://drive.google.com/file/d/17f6NuEB40MVIyinP31hnE3DBX61ddtQp/view?usp=drive_link | https://drive.google.com/file/d/1wl1WZxq-LtKfD6kOn3IPlRgVdHGpmCLQ/view?usp=drive_link
LAH 6002-2 | 63-D013 | COMMON LO CONSOLE LO ACCUM | - | - | -
LAH 6201 | 63-D013 | 102 J OVERHEAD SO DRUM | - | - | -
LAHH 1212 | 63-D013 | 144-F FEED DRUM | - | - | -
LAL 6001-2 | 63-D013 | COMMON LO CONSOLE LO ACCUM | - | - | -
LAL 6201 | 63-D013 | 102 J OVERHEAD SO DRUM | - | - | -
LALL 6202 | 63-D013 | 102 J OVERHEAD SO DRUM | - | - | -
LSH 6002 | 63-D013 | COMMON LO CONSOLE LO ACCUM | - | https://drive.google.com/file/d/1-Ghf4yC83qv2cflMAvKsZeIhItssEZum/view?usp=drive_link | https://drive.google.com/file/d/1wl1WZxq-LtKfD6kOn3IPlRgVdHGpmCLQ/view?usp=drive_link
LSH 6201 | 63-D013 | 102 J OVERHEAD SO DRUM | - | https://drive.google.com/file/d/1FL6sWYmMTOTalu1hsrmSvXUKhw53J7oW/view?usp=drive_link | https://drive.google.com/file/d/1wl1WZxq-LtKfD6kOn3IPlRgVdHGpmCLQ/view?usp=drive_link
LSL 6000 | 63-D013 | 102 JL COMMON LO TANK | - | https://drive.google.com/file/d/1-Ghf4yC83qv2cflMAvKsZeIhItssEZum/view?usp=drive_link | https://drive.google.com/file/d/1wl1WZxq-LtKfD6kOn3IPlRgVdHGpmCLQ/view?usp=drive_link
LSL 6001 | 63-D013 | COMMON LO CONSOLE LO ACCUM | - | https://drive.google.com/file/d/1-Ghf4yC83qv2cflMAvKsZeIhItssEZum/view?usp=drive_link | https://drive.google.com/file/d/1wl1WZxq-LtKfD6kOn3IPlRgVdHGpmCLQ/view?usp=drive_link
LSL 6201 | 63-D013 | 102 J OVERHEAD SO DRUM | - | https://drive.google.com/file/d/1rRMDvLiAffqykZN_devuDMo0B-u828uU/view?usp=drive_link | https://drive.google.com/file/d/1wl1WZxq-LtKfD6kOn3IPlRgVdHGpmCLQ/view?usp=drive_link
LSL 6201A | 63-D013 | 102 J OVERHEAD SO DRUM | - | - | -
LSLL 6003 | 63-D013 | COMMON LO CONSOLE LO ACCUM | - | - | -
LSLL 6202 | 63-D013 | 102 J OVERHEAD SO DRUM | - | https://drive.google.com/file/d/1FZGXfzj8ocTJPpujq0DBCERjzle2CaG7/view?usp=drive_link | https://drive.google.com/file/d/1wl1WZxq-LtKfD6kOn3IPlRgVdHGpmCLQ/view?usp=drive_link
LSLL 6503 | 63-D013 | 105 J S.O. ACCUMULATOR | - | - | -
LT 6201 | 63-D013 | 102 J OVERHEAD SO DRUM | - | - | https://drive.google.com/file/d/1TXVV-aVVQG0Btuqr3bVIVE3QewLhinXm/view?usp=drive_link
LV 6003 | 63-D013 | COMMON LO CONSOLE LO ACCUM | - | - | -
LV 6201 | 63-D013 | 102 J OVERHEAD SO DRUM | - | - | -
LV 6503 | 63-D013 | 105 J S.O. ACCUMULATOR | - | - | -
LY 6503 | 63-D013 | 105 J S.O. ACCUMULATOR | - | - | -
PAH 6002 2 | 63-D013 | 102 JL L.O. CONSOLE STANBY PU | - | - | -
PAH 6008 2 | 63-D013 | 102 JL CONSOLE L.P. BOOST STBY | - | - | -
PAH 6010 2 | 63-D013 | 102 JL CONSOLE L.P. BOOST MAIN | - | - | -
PAH 6011 2 | 63-D013 | 102 JL L.O. CONSOLE MAIN PUMP | - | - | -
PAL 6000 2 | 63-D013 | 102 JL L.O. CONSOLE | - | - | -
PAL 6006 2 | 63-D013 | 102 JL CONSOLE L.P. BOOST | - | - | -
PAL 6201 | 63-D013 | 102 J LUBE OIL HEADER | - | - | -
PAL 6204 | 63-D013 | 102 JT CONTROL OIL SUPPLY | - | - | -
PALL 6202 | 63-D013 | 102 J LUBE OIL HEADER | - | - | -
PDAH 6003 2 | 63-D013 | 102 JL L.O. CONSOLE L.O. FILTER | - | - | -
PDAH 6009 2 | 63-D013 | 102 JL CONSOLE L.P. BOOST FLTR | - | - | -
PDSH 6003 | 63-D013 | 102 JL L.O. CONSOLE L.O. FILTER | - | https://drive.google.com/file/d/1-Ghf4yC83qv2cflMAvKsZeIhItssEZum/view?usp=drive_link | https://drive.google.com/file/d/1wl1WZxq-LtKfD6kOn3IPlRgVdHGpmCLQ/view?usp=drive_link
PDSH 6009 | 63-D013 | 102 JL CONSOLE L.P. BOOST FLTR | - | https://drive.google.com/file/d/1FNB-suFxyk_wTpIVVFBnrmfNyl3jZUDv/view?usp=drive_link | https://drive.google.com/file/d/1wl1WZxq-LtKfD6kOn3IPlRgVdHGpmCLQ/view?usp=drive_link
PSH 6002 | 63-D013 | 102 JL L.O. CONSOLE STANBY PU | - | https://drive.google.com/file/d/1FNB-suFxyk_wTpIVVFBnrmfNyl3jZUDv/view?usp=drive_link | https://drive.google.com/file/d/1wl1WZxq-LtKfD6kOn3IPlRgVdHGpmCLQ/view?usp=drive_link
PSH 6008 | 63-D013 | 102 JL CONSOLE L.P. BOOST STBY | - | https://drive.google.com/file/d/1FNB-suFxyk_wTpIVVFBnrmfNyl3jZUDv/view?usp=drive_link | https://drive.google.com/file/d/1wl1WZxq-LtKfD6kOn3IPlRgVdHGpmCLQ/view?usp=drive_link
PSH 6010 | 63-D013 | 102 JL CONSOLE L.P. BOOST MAIN | - | https://drive.google.com/file/d/1FNB-suFxyk_wTpIVVFBnrmfNyl3jZUDv/view?usp=drive_link | https://drive.google.com/file/d/1wl1WZxq-LtKfD6kOn3IPlRgVdHGpmCLQ/view?usp=drive_link
PSH 6011 | 63-D013 | 102 JL L.O. CONSOLE MAIN PUMP | - | https://drive.google.com/file/d/1FNB-suFxyk_wTpIVVFBnrmfNyl3jZUDv/view?usp=drive_link | https://drive.google.com/file/d/1wl1WZxq-LtKfD6kOn3IPlRgVdHGpmCLQ/view?usp=drive_link
PSL 6000 | 63-D013 | 102 JL L.O. CONSOLE | - | https://drive.google.com/file/d/1-Ghf4yC83qv2cflMAvKsZeIhItssEZum/view?usp=drive_link | https://drive.google.com/file/d/1V1CIlCiHIaTm0k2ZSdL7dX1FtkdZhqW4/view?usp=drive_link
PSL 6001 | 63-D013 | 102 JL L.O. CONSOLE | - | - | -
PSL 6006 | 63-D013 | 102 JL CONSOLE L.P. BOOST | - | https://drive.google.com/file/d/1FNB-suFxyk_wTpIVVFBnrmfNyl3jZUDv/view?usp=drive_link | https://drive.google.com/file/d/1wl1WZxq-LtKfD6kOn3IPlRgVdHGpmCLQ/view?usp=drive_link
PSL 6007 | 63-D013 | 102 JL CONSOLE L.P. BOOST | - | - | -
PSL 6201 | 63-D013 | 102 J LUBE OIL HEADER | - | https://drive.google.com/file/d/1rRMDvLiAffqykZN_devuDMo0B-u828uU/view?usp=drive_link | https://drive.google.com/file/d/1wl1WZxq-LtKfD6kOn3IPlRgVdHGpmCLQ/view?usp=drive_link
PSL 6204 | 63-D013 | 102 JT CONTROL OIL SUPPLY | - | https://drive.google.com/file/d/1FL6sWYmMTOTalu1hsrmSvXUKhw53J7oW/view?usp=drive_link | https://drive.google.com/file/d/1wl1WZxq-LtKfD6kOn3IPlRgVdHGpmCLQ/view?usp=drive_link
PSL 6205 | 63-D013 | 102 JT TURBINE TRIPPED DETECT | - | - | -
PSLL 6202 | 63-D013 | 102 J LUBE OIL HEADER | - | https://drive.google.com/file/d/1FZGXfzj8ocTJPpujq0DBCERjzle2CaG7/view?usp=drive_link | https://drive.google.com/file/d/1wl1WZxq-LtKfD6kOn3IPlRgVdHGpmCLQ/view?usp=drive_link
PV 6001 | 63-D013 | 102 JL L.O. CONSOLE | - | - | -
PY 6001 | 63-D013 | 102 JL L.O. CONSOLE | - | - | -
SA 6203 | 63-D013 | 102 JT GOV. LOOPMATE IN MANUAL | - | https://drive.google.com/file/d/1FL6sWYmMTOTalu1hsrmSvXUKhw53J7oW/view?usp=drive_link | -
SAH 1002 | 63-D013 | 102 JT SPEED | - | - | -
SAH 6202 | 63-D013 | 102 JT SPEED PICKUP FAILURE | - | - | -
SAHH 1002 | 63-D013 | 102 JT SPEED | - | - | -
SE 6201A | 63-D013 | 102 JT SPEED TO GOVERNOR | - | - | -
SE 6201B | 63-D013 | 102 JT SPEED TO GOVERNOR | - | - | -
SI 1002A | 63-D013 | 102 JT SPEED | - | - | https://drive.google.com/file/d/1s4IbEwUA7EomWZfwj94aI9QkD6JlCs1e/view?usp=drive_link
SI 6210 | 63-D013 | 102 J TACHOMETER | - | - | -
TAH 6000 2 | 63-D013 | 102 JL L.O. CONSOLE | - | - | -
TAH 6201 | 63-D013 | 102 J COMMON BEARING TEMP. HI | - | - | -
TE 6201 | 63-D013 | 102 JT THRUST ACTIVE | - | - | -
TE 6202 | 63-D013 | 102 JT THRUST ACTIVE | - | - | https://drive.google.com/file/d/1HZIFkGlY-LW80MhCL71m28tsejKNsZkt/view?usp=drive_link
TE 6203 | 63-D013 | 102 JT THRUST INACTIVE | - | - | https://drive.google.com/file/d/1HZIFkGlY-LW80MhCL71m28tsejKNsZkt/view?usp=drive_link
TE 6205 | 63-D013 | 102 JT THRUST END JOURNAL | - | - | -
TE 6207 | 63-D013 | 102 JT COUPLING END JOURNAL | - | - | -
TE 6209 | 63-D013 | 102 J THRUST ACTIVE | - | - | -
TE 6210 | 63-D013 | THRUST ACTIVE | - | - | https://drive.google.com/file/d/1HZIFkGlY-LW80MhCL71m28tsejKNsZkt/view?usp=drive_link
TE 6211 | 63-D013 | THRUST INACTIVE | - | - | https://drive.google.com/file/d/1HZIFkGlY-LW80MhCL71m28tsejKNsZkt/view?usp=drive_link
TE 6213 | 63-D013 | COUPLING END JOURNAL | - | - | https://drive.google.com/file/d/1HZIFkGlY-LW80MhCL71m28tsejKNsZkt/view?usp=drive_link
TE 6215 | 63-D013 | THRUST END JOURNAL | - | - | https://drive.google.com/file/d/1HZIFkGlY-LW80MhCL71m28tsejKNsZkt/view?usp=drive_link
TI 6201 | 63-D013 | 102 JT BEARING TEMP.S | - | - | https://drive.google.com/file/d/1HZIFkGlY-LW80MhCL71m28tsejKNsZkt/view?usp=drive_link
TI 6209 | 63-D013 | 102 J BEARING TEMP. S | - | - | https://drive.google.com/file/d/1HZIFkGlY-LW80MhCL71m28tsejKNsZkt/view?usp=drive_link
TSH 6000 | 63-D013 | 102 JL L.O. CONSOLE | - | https://drive.google.com/file/d/1-Ghf4yC83qv2cflMAvKsZeIhItssEZum/view?usp=drive_link | https://drive.google.com/file/d/1wl1WZxq-LtKfD6kOn3IPlRgVdHGpmCLQ/view?usp=drive_link
TSH 6201 | 63-D013 | 102 JT BEARING TEMP.S | - | https://drive.google.com/file/d/1rRMDvLiAffqykZN_devuDMo0B-u828uU/view?usp=drive_link | https://drive.google.com/file/d/1wl1WZxq-LtKfD6kOn3IPlRgVdHGpmCLQ/view?usp=drive_link
TSH 6209 | 63-D013 | 102 J BEARING TEMP. S | - | - | -
X 1202 | 63-D013 | 102 J LOCAL/PROCESS TRIPS | - | https://drive.google.com/file/d/1_XGvV-zJFcesx-llrx5Jj4bSZMjYxW4H/view?usp=drive_link | -
X 6201 | 63-D013 | 102 JT REMOTE TRIP | - | https://drive.google.com/file/d/1_XGvV-zJFcesx-llrx5Jj4bSZMjYxW4H/view?usp=drive_link | https://drive.google.com/file/d/1wl1WZxq-LtKfD6kOn3IPlRgVdHGpmCLQ/view?usp=drive_link
X 6201 3 | 63-D013 | 102 J LOCAL PANEL TRIP | - | https://drive.google.com/file/d/1Ya5HueIPdN1oRGkpRQ5WxM1r8YZh2Eqi/view?usp=drive_link | https://drive.google.com/file/d/1wl1WZxq-LtKfD6kOn3IPlRgVdHGpmCLQ/view?usp=drive_link
XA 1202 | 63-D013 | 102 J SHUTDOWN ALARM | - | https://drive.google.com/file/d/10qV3DHrzJnUoQvNEy4rPG8PGUvxiUfKp/view?usp=drive_link | -
XA 6201 | 63-D013 | 102 JT REMOTE TRIP | - | https://drive.google.com/file/d/1eE_0cOciztlAVsk1bQz3oEfuPbH-yxF5/view?usp=drive_link | https://drive.google.com/file/d/1wl1WZxq-LtKfD6kOn3IPlRgVdHGpmCLQ/view?usp=drive_link
XA 6210 | 63-D013 | 102 J VIB/TEMP MON. SYS. OK | - | https://drive.google.com/file/d/17f6NuEB40MVIyinP31hnE3DBX61ddtQp/view?usp=drive_link | https://drive.google.com/file/d/1wl1WZxq-LtKfD6kOn3IPlRgVdHGpmCLQ/view?usp=drive_link
XAH 6211 | 63-D013 | 102 J COMMONG HIGH VIBRATION | - | - | -
XI 6211 | 63-D013 | 102 JT THRUS END VIBRATION | - | - | -
XI 6213 | 63-D013 | 102 J COUPLING END VIBRATION | - | - | -
XI 6214 | 63-D013 | 102 J THRUST END VIBRATION | - | - | -
XS 6210 | 63-D013 | 102 J VIB/TEMP MON. SYS. OK | - | - | -
XSH 6211 | 63-D013 | 102 JT THRUS END VIBRATION | - | https://drive.google.com/file/d/1rRMDvLiAffqykZN_devuDMo0B-u828uU/view?usp=drive_link | https://drive.google.com/file/d/1wl1WZxq-LtKfD6kOn3IPlRgVdHGpmCLQ/view?usp=drive_link
XSH 6212 | 63-D013 | 102 JT COUPLING END VIBRATION | - | - | -
XSH 6213 | 63-D013 | 102 J COUPLING END VIBRATION | - | - | -
XSH 6214 | 63-D013 | 102 J THRUST END VIBRATION | - | - | -
XSHH 6211 | 63-D013 | 102 JT THRUS END VIBRATION | - | - | -
XSHH 6212 | 63-D013 | 102 JT COUPLING END VIBRATION | - | - | -
XSHH 6213 | 63-D013 | 102 J COUPLING END VIBRATION | - | - | -
XSHH 6214 | 63-D013 | 102 J THRUST END VIBRATION | - | - | -
XT 6210 | 63-D013 | 102 J KEYPHASOR | - | - | https://drive.google.com/file/d/1KK0bybYpHRti_IWSFTsQJfcRLjBy0L1j/view?usp=sharing
XT 6211A | 63-D013 | 102 JT THRUST END VIBRATION | - | - | https://drive.google.com/file/d/1HZIFkGlY-LW80MhCL71m28tsejKNsZkt/view?usp=drive_link
XT 6211B | 63-D013 | 102 JT THRUST END VIBRATION | - | - | https://drive.google.com/file/d/1HZIFkGlY-LW80MhCL71m28tsejKNsZkt/view?usp=drive_link
XT 6212A | 63-D013 | 102 JT COUPLING END VIBRATION | - | - | https://drive.google.com/file/d/1HZIFkGlY-LW80MhCL71m28tsejKNsZkt/view?usp=drive_link
XT 6212B | 63-D013 | 102 JT COUPLING END VIBRATION | - | - | https://drive.google.com/file/d/1HZIFkGlY-LW80MhCL71m28tsejKNsZkt/view?usp=drive_link
XT 6213A | 63-D013 | 102 J COUPLING END VIBRATION | - | - | https://drive.google.com/file/d/1HZIFkGlY-LW80MhCL71m28tsejKNsZkt/view?usp=drive_link
XT 6213B | 63-D013 | 102 J COUPLING END VIBRATION | - | - | https://drive.google.com/file/d/1HZIFkGlY-LW80MhCL71m28tsejKNsZkt/view?usp=drive_link
XT 6214A | 63-D013 | 102 J THRUST END VIBRATION | - | - | https://drive.google.com/file/d/1HZIFkGlY-LW80MhCL71m28tsejKNsZkt/view?usp=drive_link
XT 6214B | 63-D013 | 102 J THRUST END VIBRATION | - | - | https://drive.google.com/file/d/1HZIFkGlY-LW80MhCL71m28tsejKNsZkt/view?usp=drive_link
XV 6201 | 63-D013 | 102 JT TRIP | - | https://drive.google.com/file/d/1Ya5HueIPdN1oRGkpRQ5WxM1r8YZh2Eqi/view?usp=drive_link | https://drive.google.com/file/d/1wl1WZxq-LtKfD6kOn3IPlRgVdHGpmCLQ/view?usp=drive_link
ZA 1102 | 63-D013 | 102 JT TTV TRIP EXERCISER | - | - | -
ZA 6202 | 63-D013 | 102 JT TTV TRIP EXERCISER | - | - | -
ZAH 6210 | 63-D013 | 102 J COMMON SHAFT POSITION HIGH | - | - | -
ZAHH 6210 | 63-D013 | 102 J COMMON SHAFT POSITION HI - HI | - | - | -
ZI 6211A | 63-D013 | 102 J SHAFT POSITION | - | - | https://drive.google.com/file/d/1HZIFkGlY-LW80MhCL71m28tsejKNsZkt/view?usp=drive_link
ZI 6210 | 63-D013 | 102 JT SHAFT POSITION | - | - | -
ZI 6211 | 63-D013 | 102 J SHAFT POSITION | - | - | -
ZS 6202 | 63-D013 | 102 JT TTV TRIP EXERCISER | - | https://drive.google.com/file/d/1rRMDvLiAffqykZN_devuDMo0B-u828uU/view?usp=drive_link | https://drive.google.com/file/d/1wl1WZxq-LtKfD6kOn3IPlRgVdHGpmCLQ/view?usp=drive_link
ZSH 6210 | 63-D013 | 102 JT SHAFT POSITION | - | https://drive.google.com/file/d/1FL6sWYmMTOTalu1hsrmSvXUKhw53J7oW/view?usp=drive_link | https://drive.google.com/file/d/1wl1WZxq-LtKfD6kOn3IPlRgVdHGpmCLQ/view?usp=drive_link
ZSH 6211 | 63-D013 | 102 J SHAFT POSITION | - | - | -
ZSHH 6210 | 63-D013 | 102 JT SHAFT POSITION | - | https://drive.google.com/file/d/1FZGXfzj8ocTJPpujq0DBCERjzle2CaG7/view?usp=drive_link | https://drive.google.com/file/d/1wl1WZxq-LtKfD6kOn3IPlRgVdHGpmCLQ/view?usp=drive_link
ZSHH 6211 | 63-D013 | 102 J SHAFT POSITION | - | https://drive.google.com/file/d/1FZGXfzj8ocTJPpujq0DBCERjzle2CaG7/view?usp=drive_link | https://drive.google.com/file/d/1wl1WZxq-LtKfD6kOn3IPlRgVdHGpmCLQ/view?usp=drive_link
ZT 6210A | 63-D013 | 102 JT SHAFT POSITION | - | - | https://drive.google.com/file/d/1HZIFkGlY-LW80MhCL71m28tsejKNsZkt/view?usp=drive_link
ZT 6210B | 63-D013 | 102 JT SHAFT POSITION | - | - | https://drive.google.com/file/d/1HZIFkGlY-LW80MhCL71m28tsejKNsZkt/view?usp=drive_link
ZT 6211A | 63-D013 | 102 J SHAFT POSITION | - | - | -
ZT 6211B | 63-D013 | 102 J SHAFT POSITION | - | - | -
CA 1003 | 63-D014 | 103-J COMMON TROUBLE ALARM | - | https://drive.google.com/file/d/1nfHeu4NG6DokKYC9YAa4G_cYBNPeQBTo/view?usp=drive_link | https://drive.google.com/file/d/1vort1AgWoqUFhCSn4XIwE3qeebCaNPcf/view?usp=drive_link
HS 6301 | 63-D014 | 103-J LP ANNUN ACKNOWLEDGE | - | - | https://drive.google.com/file/d/1y7EVmXXzI5YMnzyYPXzhoq729GWYtP3u/view?usp=drive_link
HS 6302 | 63-D014 | 103-J LP ANNUN RESET | - | - | https://drive.google.com/file/d/1y7EVmXXzI5YMnzyYPXzhoq729GWYtP3u/view?usp=drive_link
HS 6303 | 63-D014 | 103-J LP ANNUN LAMP TEST | - | - | -
HS 6304 | 63-D014 | 103-JT GOV SPEED RAISE | - | - | -
HS 6305 | 63-D014 | 103-JT GOV SPEED LOWER | - | - | -
HS 6306 | 63-D014 | 103-JT LP MANUAL TRIP | - | https://drive.google.com/file/d/1ZFzcDKlc3LxYIWDlf_TyBL9xFxSkar9M/view?usp=drive_link | https://drive.google.com/file/d/1y7EVmXXzI5YMnzyYPXzhoq729GWYtP3u/view?usp=drive_link
IL 6301 | 63-D014 | 103-J PERMIT TO START | - | - | -
LAH 6002-3 | 63-D014 | COMMON LO CONSOLE LO ACCUM | - | - | -
LAH 6301 | 63-D014 | 103 J L.P. OVERHEAD S.O. DRUM | - | - | -
LAH 6303 | 63-D014 | 103 J H.P. OVERHEAD S.O. DRUM | - | - | -
LAH 6305 | 63-D014 | 103 J H.P. SEAL OIL TRAP | - | - | -
LAH 6306 | 63-D014 | 103 J H.P. SEAL OIL TRAP | - | - | -
LAHH 1160 | 63-D014 | 105-F2 CONDENSATE | - | - | -
LAHH 1208 | 63-D014 | 104-F PROCESS CONDENSATE | - | - | -
LAHH 1210 | 63-D014 | 105-F1 PROCESS CONDENSATE | - | - | -
LAL 6000-3 | 63-D014 | 102 JL COMMON LO TANK | - | - | -
LAL 6001-3 | 63-D014 | COMMON LO CONSOLE LO ACCUM | - | - | -
LAL 6301 | 63-D014 | 103 J L.P. OVERHEAD S.O. DRUM | - | - | -
LAL 6303 | 63-D014 | 103 J H.P. OVERHEAD S.O. DRUM | - | - | -
LALL 6302 | 63-D014 | 103 J L.P. OVERHEAD S.O. DRUM | - | - | -
LALL 6304 | 63-D014 | 103 J H.P. OVERHEAD S.O. DRUM | - | - | -
LIC 6301 | 63-D014 | 103 J L.P. OVERHEAD S.O. DRUM | - | - | https://drive.google.com/file/d/1TXVV-aVVQG0Btuqr3bVIVE3QewLhinXm/view?usp=drive_link
LIC 6303 | 63-D014 | 103 J H.P. OVERHEAD S.O. DRUM | - | - | https://drive.google.com/file/d/1TXVV-aVVQG0Btuqr3bVIVE3QewLhinXm/view?usp=drive_link
LSH 6301 | 63-D014 | 103 J L.P. OVERHEAD S.O. DRUM | - | https://drive.google.com/file/d/1qAbV_tgcEJWAaJnQqfYlzZQxAbX6WtiS/view?usp=drive_link | https://drive.google.com/file/d/1y7EVmXXzI5YMnzyYPXzhoq729GWYtP3u/view?usp=drive_link
LSH 6303 | 63-D014 | 103 J H.P. OVERHEAD S.O. DRUM | - | https://drive.google.com/file/d/1qAbV_tgcEJWAaJnQqfYlzZQxAbX6WtiS/view?usp=drive_link | https://drive.google.com/file/d/1y7EVmXXzI5YMnzyYPXzhoq729GWYtP3u/view?usp=drive_link
LSH 6305 | 63-D014 | 103 J H.P. SEAL OIL TRAP | - | https://drive.google.com/file/d/1xC6oplyrDXGAbaQc6nM9Ap4wkBgt2iyX/view?usp=drive_link | https://drive.google.com/file/d/1y7EVmXXzI5YMnzyYPXzhoq729GWYtP3u/view?usp=drive_link
LSH 6306 | 63-D014 | 103 J H.P. SEAL OIL TRAP | - | https://drive.google.com/file/d/1xC6oplyrDXGAbaQc6nM9Ap4wkBgt2iyX/view?usp=drive_link | https://drive.google.com/file/d/1y7EVmXXzI5YMnzyYPXzhoq729GWYtP3u/view?usp=drive_link
LSL 6301 | 63-D014 | 103 J L.P. OVERHEAD S.O. DRUM | - | https://drive.google.com/file/d/16UEi7Z0GYkxJIvLkLAdkNkVLaitg4wj-/view?usp=drive_link | https://drive.google.com/file/d/1y7EVmXXzI5YMnzyYPXzhoq729GWYtP3u/view?usp=drive_link
LSL 6301A | 63-D014 | 103 J L.P. OVERHEAD S.O. DRUM | - | - | -
LSL 6303 | 63-D014 | 103 J H.P. OVERHEAD S.O. DRUM | - | https://drive.google.com/file/d/16UEi7Z0GYkxJIvLkLAdkNkVLaitg4wj-/view?usp=drive_link | https://drive.google.com/file/d/1y7EVmXXzI5YMnzyYPXzhoq729GWYtP3u/view?usp=drive_link
LSL 6303A | 63-D014 | 103 J H.P. OVERHEAD S.O. DRUM | - | - | -
LSLL 6302 | 63-D014 | 103 J L.P. OVERHEAD S.O. DRUM | - | https://drive.google.com/file/d/11otz6i4lTBCqtLmriS8YZlkMZrOKYDzb/view?usp=drive_link | https://drive.google.com/file/d/1y7EVmXXzI5YMnzyYPXzhoq729GWYtP3u/view?usp=drive_link
LSLL 6304 | 63-D014 | 103 J H.P. OVERHEAD S.O. DRUM | - | https://drive.google.com/file/d/11otz6i4lTBCqtLmriS8YZlkMZrOKYDzb/view?usp=drive_link | https://drive.google.com/file/d/1y7EVmXXzI5YMnzyYPXzhoq729GWYtP3u/view?usp=drive_link
LT 6301 | 63-D014 | 103 J L.P. OVERHEAD S.O. DRUM | - | - | https://drive.google.com/file/d/1TXVV-aVVQG0Btuqr3bVIVE3QewLhinXm/view?usp=drive_link
LT 6303 | 63-D014 | 103 J H.P. OVERHEAD S.O. DRUM | - | - | https://drive.google.com/file/d/1TXVV-aVVQG0Btuqr3bVIVE3QewLhinXm/view?usp=drive_link
LV 6301 | 63-D014 | 103 J L.P. OVERHEAD S.O. DRUM | - | - | -
LV 6303 | 63-D014 | 103 J H.P. OVERHEAD S.O. DRUM | - | - | -
PAH 6002 3 | 63-D014 | 102 JL L.O. CONSOLE STANBY PU | - | - | -
PAH 6008 3 | 63-D014 | 102 JL CONSOLE L.P. BOOST STBY | - | - | -
PAH 6010 3 | 63-D014 | 102 JL CONSOLE L.P. BOOST MAIN | - | - | -
PAH 6011 3 | 63-D014 | 102 JL L.O. CONSOLE MAIN PUMP | - | - | -
PAH 6305 | 63-D014 | 103 J STANBY H.P. BOOST PUMP | - | - | -
PAH 6307 | 63-D014 | 103 J MAIN H.P. BOOST MAIN | - | - | -
PAL 6000 3 | 63-D014 | 102 JL L.O. CONSOLE | - | - | -
PAL 6006 3 | 63-D014 | 102 JL CONSOLE L.P. BOOST | - | - | -
PAL 6301 | 63-D014 | 103 J LUBE OIL HEADER | - | - | -
PAL 6304 | 63-D014 | 103 J CONTROL OIL SUPPLY | - | - | -
PALL 6302 | 63-D014 | 103 J LUBE OIL HEADER | - | - | -
PDAH 6003 3 | 63-D014 | 102 JL L.O. CONSOLE L.O. FILTER | - | - | -
PDAH 6009 3 | 63-D014 | 102 JL CONSOLE L.P. BOOST FLTR | - | - | -
PDAH 6306 | 63-D014 | 103 J S.O. FILTER DIFF. | - | - | -
PDSH 6306 | 63-D014 | 103 J S.O. FILTER DIFF. | - | https://drive.google.com/file/d/1qAbV_tgcEJWAaJnQqfYlzZQxAbX6WtiS/view?usp=drive_link | https://drive.google.com/file/d/1y7EVmXXzI5YMnzyYPXzhoq729GWYtP3u/view?usp=drive_link
PSH 6305 | 63-D014 | 103 J H.P. STANBY BOOST PUMP | - | https://drive.google.com/file/d/1nfHeu4NG6DokKYC9YAa4G_cYBNPeQBTo/view?usp=drive_link | https://drive.google.com/file/d/1y7EVmXXzI5YMnzyYPXzhoq729GWYtP3u/view?usp=drive_link
PSH 6307 | 63-D014 | 103 J H.P. MAIN BOOST PUMP | - | https://drive.google.com/file/d/1nfHeu4NG6DokKYC9YAa4G_cYBNPeQBTo/view?usp=drive_link | https://drive.google.com/file/d/1y7EVmXXzI5YMnzyYPXzhoq729GWYtP3u/view?usp=drive_link
PSL 6301 | 63-D014 | 103 J LUBE OIL HEADER | - | https://drive.google.com/file/d/16UEi7Z0GYkxJIvLkLAdkNkVLaitg4wj-/view?usp=drive_link | https://drive.google.com/file/d/1y7EVmXXzI5YMnzyYPXzhoq729GWYtP3u/view?usp=drive_link
PSL 6304 | 63-D014 | 103 JT CONTROL OIL SUPPLY | - | https://drive.google.com/file/d/1qAbV_tgcEJWAaJnQqfYlzZQxAbX6WtiS/view?usp=drive_link | https://drive.google.com/file/d/1y7EVmXXzI5YMnzyYPXzhoq729GWYtP3u/view?usp=drive_link
PSLL 6302 | 63-D014 | 103 J LUBE OIL HEADER | - | https://drive.google.com/file/d/11otz6i4lTBCqtLmriS8YZlkMZrOKYDzb/view?usp=drive_link | https://drive.google.com/file/d/1y7EVmXXzI5YMnzyYPXzhoq729GWYtP3u/view?usp=drive_link
SAH 103 | 63-D014 | 103 JT SPEED | - | - | -
SAH 6302 | 63-D014 | 103 JT SPEED PICKUP FAILURE | - | - | -
SAHH 1003 | 63-D014 | 103 JT SPEED | - | - | -
SE 6301A | 63-D014 | 103 JT SPEED TO GOVERNOR | - | - | -
SE 6301B | 63-D014 | 103 JT SPEED TO GOVERNOR | - | - | -
SI 1003A | 63-D014 | 103 JT SPEED | - | - | -
SI 6310 | 63-D014 | 103 JT TACHOMETER | - | - | -
TAH 6000 3 | 63-D014 | 102 JL L.O. CONSOLE | - | - | -
TAH 6301 | 63-D014 | 103 J COMMONG BEARING TEMP. HI | - | - | -
TE 6301 | 63-D014 | 103 JT THRUST ACTIVE | - | - | -
TE 6302 | 63-D014 | 103 JT THRUST ACTIVE | - | - | https://drive.google.com/file/d/14OTEntDRASq4-iu0jEdcrhgLwJtARbgy/view?usp=drive_link
TE 6303 | 63-D014 | 103 JT THRUST INACTIVE | - | - | https://drive.google.com/file/d/14OTEntDRASq4-iu0jEdcrhgLwJtARbgy/view?usp=drive_link
TE 6305 | 63-D014 | 103 JT THRUST END JOURNAL | - | - | https://drive.google.com/file/d/14OTEntDRASq4-iu0jEdcrhgLwJtARbgy/view?usp=drive_link
TE 6307 | 63-D014 | 103 JT OPPOSITE END JOURNAL | - | - | -
TE 6309 | 63-D014 | 103 J L.P. COMP. THRUST ACTIVE | - | - | -
TE 6310 | 63-D014 | 103 J L.P. COMP. THRUST ACTIVE | - | - | https://drive.google.com/file/d/14OTEntDRASq4-iu0jEdcrhgLwJtARbgy/view?usp=drive_link
TE 6311 | 63-D014 | 103 J L.P. COMP. THRUST INACTIVE | - | - | https://drive.google.com/file/d/14OTEntDRASq4-iu0jEdcrhgLwJtARbgy/view?usp=drive_link
TE 6313 | 63-D014 | 103 J L.P. COMP. CPLG. END JOURN. | - | - | -
TE 6315 | 63-D014 | 103 J L.P. COMP THRUST END JOURN. | - | - | https://drive.google.com/file/d/14OTEntDRASq4-iu0jEdcrhgLwJtARbgy/view?usp=drive_link
TE 6317 | 63-D014 | 103 J H.P. COMP THRUST ACTIVE | - | - | -
TE 6318 | 63-D014 | 103 J H.P. COMP THRUST ACTIVE | - | - | https://drive.google.com/file/d/14OTEntDRASq4-iu0jEdcrhgLwJtARbgy/view?usp=drive_link
TE 6319 | 63-D014 | 103 J H.P. COMP THRUST ACTIVE | - | - | https://drive.google.com/file/d/14OTEntDRASq4-iu0jEdcrhgLwJtARbgy/view?usp=drive_link
TE 6321 | 63-D014 | 103 J H.P. COMP. CPLG. END JOURN | - | - | -
TE 6323 | 63-D014 | 103 J H.P. COMP THRUST END JOURN | - | - | https://drive.google.com/file/d/14OTEntDRASq4-iu0jEdcrhgLwJtARbgy/view?usp=drive_link
TI 6301 | 63-D014 | 103 JT BEARING TEMPERATURES | - | - | https://drive.google.com/file/d/14OTEntDRASq4-iu0jEdcrhgLwJtARbgy/view?usp=drive_link
TI 6309 | 63-D014 | 103 J L.P. COMP. BEARING TEMP. | - | - | https://drive.google.com/file/d/14OTEntDRASq4-iu0jEdcrhgLwJtARbgy/view?usp=drive_link
TI 6317 | 63-D014 | 103 J H.P. COMP BEARING TEMP. | - | - | https://drive.google.com/file/d/14OTEntDRASq4-iu0jEdcrhgLwJtARbgy/view?usp=drive_link
TSH 6301 | 63-D014 | 103 JT BEARING TEMPERATURES | - | https://drive.google.com/file/d/13QvuV67NT9qrfAnHiwi-9kROGVRawmCz/view?usp=drive_link | -
TSH 6309 | 63-D014 | 103 J L.P. COMP. BEARING TEMP. | - | https://drive.google.com/file/d/13QvuV67NT9qrfAnHiwi-9kROGVRawmCz/view?usp=drive_link | https://drive.google.com/file/d/1y7EVmXXzI5YMnzyYPXzhoq729GWYtP3u/view?usp=drive_link
TSH 6317 | 63-D014 | 103 J H.P. COMP BEARING TEMP. | - | https://drive.google.com/file/d/13QvuV67NT9qrfAnHiwi-9kROGVRawmCz/view?usp=drive_link | https://drive.google.com/file/d/1y7EVmXXzI5YMnzyYPXzhoq729GWYtP3u/view?usp=drive_link
X 1203 | 63-D014 | 103 J LOCAL/PROCESS TRIPS | - | https://drive.google.com/file/d/10qV3DHrzJnUoQvNEy4rPG8PGUvxiUfKp/view?usp=drive_link | -
X 6301 | 63-D014 | 103 JT REMOTE TRIP | - | https://drive.google.com/file/d/1nDBhc5DirII_6fQUgll5XYL-CKFBrkCB/view?usp=drive_link | https://drive.google.com/file/d/1y7EVmXXzI5YMnzyYPXzhoq729GWYtP3u/view?usp=drive_link
X 6301 3 | 63-D014 | 103 J LOCAL PANEL TRIP | - | https://drive.google.com/file/d/1ZFzcDKlc3LxYIWDlf_TyBL9xFxSkar9M/view?usp=drive_link | https://drive.google.com/file/d/1y7EVmXXzI5YMnzyYPXzhoq729GWYtP3u/view?usp=drive_link
XA 1203 | 63-D014 | 103 J SHUTDOWN ALARM | - | https://drive.google.com/file/d/10qV3DHrzJnUoQvNEy4rPG8PGUvxiUfKp/view?usp=drive_link | -
XA 6301 | 63-D014 | 103 JT REMOTE TRIP | - | https://drive.google.com/file/d/1Yjll2WeeB9jobm1paP1tAAvaozLAUKC8/view?usp=drive_link | https://drive.google.com/file/d/1y7EVmXXzI5YMnzyYPXzhoq729GWYtP3u/view?usp=drive_link
XA 6310 | 63-D014 | 103 J VIB/TEMP MON. SYS. OK | - | https://drive.google.com/file/d/1KwBMwJqbN36GmVMsiqJtzqPHOoaaOxwg/view?usp=drive_link | https://drive.google.com/file/d/1y7EVmXXzI5YMnzyYPXzhoq729GWYtP3u/view?usp=drive_link
XAH 6311 | 63-D014 | 103 J COMMON HIGH VIBRATION | - | - | -
XI 6311 | 63-D014 | 103 JT THRUST END VIBRATION | - | - | -
XI 6312 | 63-D014 | 103 JT OPPOSITE END VIBRATION | - | - | -
XI 6313 | 63-D014 | 103 J L.P. COMP. CPLG. END VIB | - | - | -
XI 6316 | 63-D014 | 103 J H.P. COMP. THRUST END VI | - | - | -
XS 6310 | 63-D014 | 103 J VIB/TEMP MON. SYS. OK | - | - | -
XSH 6311 | 63-D014 | 103 JT THRUST END VIBRATION | - | https://drive.google.com/file/d/12qQjg1vvDZFlWG0aDDsDRCl9la_FvXJv/view?usp=drive_link | https://drive.google.com/file/d/1y7EVmXXzI5YMnzyYPXzhoq729GWYtP3u/view?usp=drive_link
XSH 6312 | 63-D014 | 103 JT OPPOSITE END VIBRATION | - | https://drive.google.com/file/d/12qQjg1vvDZFlWG0aDDsDRCl9la_FvXJv/view?usp=drive_link | https://drive.google.com/file/d/1y7EVmXXzI5YMnzyYPXzhoq729GWYtP3u/view?usp=drive_link
XSH 6313 | 63-D014 | 103 J L.P. COMP. CPLG. END VIB | - | - | -
XSH 6316 | 63-D014 | 103 J H.P. COMP. THRUST END VI | - | - | -
XSHH 6311 | 63-D014 | 103 JT THRUST END VIBRATION | - | https://drive.google.com/file/d/12qQjg1vvDZFlWG0aDDsDRCl9la_FvXJv/view?usp=drive_link | https://drive.google.com/file/d/1y7EVmXXzI5YMnzyYPXzhoq729GWYtP3u/view?usp=drive_link
XSHH 6312 | 63-D014 | 103 JT OPPOSITE END VIBRATION | - | https://drive.google.com/file/d/12qQjg1vvDZFlWG0aDDsDRCl9la_FvXJv/view?usp=drive_link | https://drive.google.com/file/d/1y7EVmXXzI5YMnzyYPXzhoq729GWYtP3u/view?usp=drive_link
XSHH 6313 | 63-D014 | 103 J L.P. COMP. CPLG. END VIB | - | - | -
XSHH 6316 | 63-D014 | 103 J H.P. COMP. THRUST END VI | - | - | -
XT 5312B | 63-D014 | 103 JT OPPOSITE END VIBRATION | - | - | -
XT 6310 | 63-D014 | 103 JT KEYPHASOR | - | - | -
XT 6311A | 63-D014 | 103 JT THRUST END VIBRATION | - | - | https://drive.google.com/file/d/14OTEntDRASq4-iu0jEdcrhgLwJtARbgy/view?usp=drive_link
XT 6311B | 63-D014 | 103 JT THRUST END VIBRATION | - | - | https://drive.google.com/file/d/14OTEntDRASq4-iu0jEdcrhgLwJtARbgy/view?usp=drive_link
XT 6312A | 63-D014 | 103 JT OPPOSITE END VIBRATION | - | - | https://drive.google.com/file/d/14OTEntDRASq4-iu0jEdcrhgLwJtARbgy/view?usp=drive_link
XT 6313A | 63-D014 | 103 J L.P. COMP. CPLG. END VIB | - | - | https://drive.google.com/file/d/14OTEntDRASq4-iu0jEdcrhgLwJtARbgy/view?usp=drive_link
XT 6313B | 63-D014 | 103 J L.P. COMP. CPLG. END VIB | - | - | https://drive.google.com/file/d/14OTEntDRASq4-iu0jEdcrhgLwJtARbgy/view?usp=drive_link
XT 6316A | 63-D014 | 103 J H.P. COMP. THRUST END VI | - | - | https://drive.google.com/file/d/14OTEntDRASq4-iu0jEdcrhgLwJtARbgy/view?usp=drive_link
XT 6316B | 63-D014 | 103 J H.P. COMP. THRUST END VI | - | - | https://drive.google.com/file/d/14OTEntDRASq4-iu0jEdcrhgLwJtARbgy/view?usp=drive_link
XV 6301 | 63-D014 | 103 JT TRIP | - | https://drive.google.com/file/d/1ZFzcDKlc3LxYIWDlf_TyBL9xFxSkar9M/view?usp=drive_link | https://drive.google.com/file/d/1y7EVmXXzI5YMnzyYPXzhoq729GWYtP3u/view?usp=drive_link
ZA 1103 | 63-D014 | 103 JT TTV TRIP EXERCISER | - | - | -
ZA 6302 | 63-D014 | 103 JT TTV TRIP EXERCISER | - | - | -
ZAH 6310 | 63-D014 | 103 J COMMON SHAFT POS. HIGH | - | - | -
ZAHH 6310 | 63-D014 | 103 J COMMON SHAFT POS. HI-HI | - | - | -
ZI 6310 | 63-D014 | 103 JT SHAFT POSITION | - | - | -
ZI 6310A | 63-D014 | 103 SHAFT POSITION | - | - | https://drive.google.com/file/d/14OTEntDRASq4-iu0jEdcrhgLwJtARbgy/view?usp=drive_link
ZI 6311 | 63-D014 | 103 J L.P. COMP. SHAFT POS. | - | - | -
ZI 6311A | 63-D014 | 103 J L.P. COMP. SHAFT POS. | - | - | https://drive.google.com/file/d/14OTEntDRASq4-iu0jEdcrhgLwJtARbgy/view?usp=drive_link
ZI 6312 | 63-D014 | 103 J L.P. COMP. SHAFT POS. | - | - | -
ZS 6302 | 63-D014 | 103 JT TTV TRIP EXERCISER | - | https://drive.google.com/file/d/16UEi7Z0GYkxJIvLkLAdkNkVLaitg4wj-/view?usp=drive_link | https://drive.google.com/file/d/1y7EVmXXzI5YMnzyYPXzhoq729GWYtP3u/view?usp=drive_link
ZS 6303 | 63-D014 | 103 JT TURNING MOTOR INTERLOCK | - | - | -
ZS 6310 | 63-D014 | 103 JT TTV TRIP DETECT | - | - | -
ZSH 6310 | 63-D014 | 103 JT SHAFT POSITION | - | https://drive.google.com/file/d/1jdExqfFmclyR4VHXUWm1MNh6AYfHMBI0/view?usp=drive_link | https://drive.google.com/file/d/1y7EVmXXzI5YMnzyYPXzhoq729GWYtP3u/view?usp=drive_link
ZSH 6311 | 63-D014 | 103 J L.P. COMP. SHAFT POS. | - | https://drive.google.com/file/d/1jdExqfFmclyR4VHXUWm1MNh6AYfHMBI0/view?usp=drive_link | https://drive.google.com/file/d/1y7EVmXXzI5YMnzyYPXzhoq729GWYtP3u/view?usp=drive_link
ZSH 6312 | 63-D014 | 103 J L.P. COMP. SHAFT POS. | - | https://drive.google.com/file/d/1jdExqfFmclyR4VHXUWm1MNh6AYfHMBI0/view?usp=drive_link | https://drive.google.com/file/d/1y7EVmXXzI5YMnzyYPXzhoq729GWYtP3u/view?usp=drive_link
ZSHH 6310 | 63-D014 | 103 JT SHAFT POSITION | - | https://drive.google.com/file/d/1jdExqfFmclyR4VHXUWm1MNh6AYfHMBI0/view?usp=drive_link | https://drive.google.com/file/d/1y7EVmXXzI5YMnzyYPXzhoq729GWYtP3u/view?usp=drive_link
ZSHH 6311 | 63-D014 | 103 J L.P. COMP. SHAFT POS. | - | https://drive.google.com/file/d/1jdExqfFmclyR4VHXUWm1MNh6AYfHMBI0/view?usp=drive_link | https://drive.google.com/file/d/1y7EVmXXzI5YMnzyYPXzhoq729GWYtP3u/view?usp=drive_link
ZSHH 6312 | 63-D014 | 103 J L.P. COMP. SHAFT POS. | - | https://drive.google.com/file/d/1jdExqfFmclyR4VHXUWm1MNh6AYfHMBI0/view?usp=drive_link | https://drive.google.com/file/d/1y7EVmXXzI5YMnzyYPXzhoq729GWYtP3u/view?usp=drive_link
ZT 6310A | 63-D014 | 103 SHAFT POSITION | - | - | -
ZT 6310B | 63-D014 | 103 SHAFT POSITION | - | - | https://drive.google.com/file/d/14OTEntDRASq4-iu0jEdcrhgLwJtARbgy/view?usp=drive_link
ZT 6311A | 63-D014 | 103 J L.P. COMP. SHAFT POS. | - | - | -
ZT 6311B | 63-D014 | 103 J L.P. COMP. SHAFT POS. | - | - | -
ZT 6312A | 63-D014 | 103 J L.P. COMP. SHAFT POS. | - | - | -
ZT 6312B | 63-D014 | 103 J L.P. COMP. SHAFT POS. | - | - | https://drive.google.com/file/d/14OTEntDRASq4-iu0jEdcrhgLwJtARbgy/view?usp=drive_link
CA 1005 | 63-D015 | 105-J COMMON TROUBLE ALARM | - | https://drive.google.com/file/d/1UKstQAC8w6jezEq_EWnpyGVo8CREJ5_U/view?usp=drive_link | https://drive.google.com/file/d/11fpdSdyLmTmSsmoChmLr1sLGdemT7n_i/view?usp=drive_link
HS 6501 | 63-D015 | 105-J LP ANNUN ACKNOWLEDGE | - | https://drive.google.com/file/d/1XbIebXysrzCw60yW2wssQA5ubIim6Awi/view?usp=drive_link | https://drive.google.com/file/d/1ekrMq0DFA00EGCOUsmgMgXL5bJ8GzlIk/view?usp=drive_link
HS 6502 | 63-D015 | 105-J LP ANNUN RESET | - | https://drive.google.com/file/d/1XbIebXysrzCw60yW2wssQA5ubIim6Awi/view?usp=drive_link | https://drive.google.com/file/d/1ekrMq0DFA00EGCOUsmgMgXL5bJ8GzlIk/view?usp=drive_link
HS 6503 | 63-D015 | 105-J LP ANNUN LAMP TEST | - | - | -
HS 6504 | 63-D015 | 105-JT GOV SPEED RAISE | - | - | -
HS 6505 | 63-D015 | 105-JT GOV SPEED LOWER | - | - | -
HS 6506 | 63-D015 | 105-JT LP MANUAL TRIP | - | https://drive.google.com/file/d/1Sxk07iciInrV8CKzUKLdso10tEcQagHt/view?usp=drive_link | https://drive.google.com/file/d/1ekrMq0DFA00EGCOUsmgMgXL5bJ8GzlIk/view?usp=drive_link
IL 6501 | 63-D015 | 105-J PERMIT TO START | - | https://drive.google.com/file/d/1L3T0QN4hR5mjfjR4oQbtPnSrQySOUf-W/view?usp=drive_link | https://drive.google.com/file/d/1ekrMq0DFA00EGCOUsmgMgXL5bJ8GzlIk/view?usp=drive_link
LAH 6002-5 | 63-D015 | COMMON LO CONSOLE LO ACCUM | - | - | -
LAH 6502 | 63-D015 | 105 J S.O. ACCUMULATOR | - | - | -
LAHH 1214 | 63-D015 | 120-CF4 4TH STAGE REFRIG | - | https://drive.google.com/file/d/1jnTD8bmRd5k4W2d8SBXGuElhl2olYZ4f/view?usp=drive_link | https://drive.google.com/file/d/11fpdSdyLmTmSsmoChmLr1sLGdemT7n_i/view?usp=drive_link
LAHH 1215 | 63-D015 | 120-CF3 3RD STAGE REFRIG | - | - | -
LAHH 1216 | 63-D015 | 120-CF2 2ND STAGE REFRIG | - | - | -
LAHH 1217 | 63-D015 | 120-CF1 1ST STAGE REFRIG | - | - | -
LAL 6000-5 | 63-D015 | 102 JL COMMON LO TANK | - | - | -
LAL 6001-5 | 63-D015 | COMMON LO CONSOLE LO ACCUM | - | - | -
LAL 6501 | 63-D015 | 105 J S.O. ACCUMULATOR | - | - | -
LSH 6502 | 63-D015 | 105 J S.O. ACCUMULATOR | - | https://drive.google.com/file/d/1xRZ2xaZPJ1eM76d0MQXk5BDSpnyvJwXA/view?usp=drive_link | https://drive.google.com/file/d/1ekrMq0DFA00EGCOUsmgMgXL5bJ8GzlIk/view?usp=drive_link
LSL 6501 | 63-D015 | 105 J S.O. ACCUMULATOR | - | https://drive.google.com/file/d/1xRZ2xaZPJ1eM76d0MQXk5BDSpnyvJwXA/view?usp=drive_link | https://drive.google.com/file/d/1ekrMq0DFA00EGCOUsmgMgXL5bJ8GzlIk/view?usp=drive_link
PAH 6002 5 | 63-D015 | 102 JL L.O. CONSOLE STANBY PU | - | - | -
PAH 6008 5 | 63-D015 | 102 JL CONSOLE L.P. BOOST STBY | - | - | -
PAH 6010 5 | 63-D015 | 102 JL CONSOLE L.P. BOOST MAIN | - | - | -
PAH 6011 5 | 63-D015 | 102 JL L.O. CONSOLE MAIN PUMP | - | - | -
PAL 6000 5 | 63-D015 | 102 JL L.O. CONSOLE | - | - | -
PAL 6006 5 | 63-D015 | 102 JL CONSOLE L.P. BOOST | - | - | -
PAL 6501 | 63-D015 | 105 J LUBE OIL HEADER | - | - | -
PAL 6504 | 63-D015 | 105 J CONTROL OIL HEADER | - | - | -
PALL 6502 | 63-D015 | 105 J LUBE OIL HEADER | - | - | -
PDAH 6000 5 | 63-D015 | 102 JL CONSOLE L.P. BOOST FLTR | - | - | -
PDAH 6003 5 | 63-D015 | 102 JL L.O. CONSOLE L.O. FILTER | - | - | -
PDAL 6505 | 63-D015 | 105 J L.P. S.O. / REF. DIFFERENTIAL | - | - | -
PDAL 6507 | 63-D015 | 105 J H.P. S.O. / REF. DIFFERENTIAL | - | - | -
PDALL 6506 | 63-D015 | 105 J L.P. S.O. / REF. DIFFERENTIAL | - | - | -
PDALL 6508 | 63-D015 | 105 J H.P. S.O. / REF. DIFFERENTIAL | - | - | -
PDSL 6505 | 63-D015 | 105 J L.P. S.O. / REF. DIFFERENTIAL | - | https://drive.google.com/file/d/1v9v-Y-RQFzZOkTSS5X954gLnsCpSktQV/view?usp=drive_link | https://drive.google.com/file/d/1ekrMq0DFA00EGCOUsmgMgXL5bJ8GzlIk/view?usp=drive_link
PDSL 6507 | 63-D015 | 105 J H.P. S.O. / REF. DIFFERENTIAL | - | https://drive.google.com/file/d/1v9v-Y-RQFzZOkTSS5X954gLnsCpSktQV/view?usp=drive_link | https://drive.google.com/file/d/1ekrMq0DFA00EGCOUsmgMgXL5bJ8GzlIk/view?usp=drive_link
PDSLL 6506 | 63-D015 | 105 J L.P. S.O. / REF. DIFFERENTIAL | - | https://drive.google.com/file/d/1CXe5por5C-7grGQsr4r8wZ-a-manfo-W/view?usp=drive_link | https://drive.google.com/file/d/1ekrMq0DFA00EGCOUsmgMgXL5bJ8GzlIk/view?usp=drive_link
PDSLL 6508 | 63-D015 | 105 J H.P. S.O. / REF. DIFFERENTIAL | - | https://drive.google.com/file/d/1CXe5por5C-7grGQsr4r8wZ-a-manfo-W/view?usp=drive_link | https://drive.google.com/file/d/1ekrMq0DFA00EGCOUsmgMgXL5bJ8GzlIk/view?usp=drive_link
PSL 6501 | 63-D015 | 105 J LUBE OIL HEADER | - | https://drive.google.com/file/d/1v9v-Y-RQFzZOkTSS5X954gLnsCpSktQV/view?usp=drive_link | https://drive.google.com/file/d/1ekrMq0DFA00EGCOUsmgMgXL5bJ8GzlIk/view?usp=drive_link
PSL 6504 | 63-D015 | 105 J CONTROL OIL HEADER | - | https://drive.google.com/file/d/1xRZ2xaZPJ1eM76d0MQXk5BDSpnyvJwXA/view?usp=drive_link | https://drive.google.com/file/d/1ekrMq0DFA00EGCOUsmgMgXL5bJ8GzlIk/view?usp=drive_link
PSLL 6502 | 63-D015 | 105 J LUBE OIL HEADER | - | https://drive.google.com/file/d/1CXe5por5C-7grGQsr4r8wZ-a-manfo-W/view?usp=drive_link | https://drive.google.com/file/d/1ekrMq0DFA00EGCOUsmgMgXL5bJ8GzlIk/view?usp=drive_link
SA 6503 | 63-D015 | 105 JT GOV. LOOPMATE IN MANUAL | - | https://drive.google.com/file/d/1xRZ2xaZPJ1eM76d0MQXk5BDSpnyvJwXA/view?usp=drive_link | -
SA 6510 | 63-D015 | 105 JT TACHOMETER | - | - | -
SAH 1005 | 63-D015 | 105 JT SPEED | - | - | -
SAH 6502 | 63-D015 | 105 JT SPEED PICKUP FAILURE | - | - | -
SAHH 1005 | 63-D015 | 105 JT SPEED | - | - | -
SE 6501A | 63-D015 | 105 JT SPEED TO GOVERNOR | - | - | -
SE 6501B | 63-D015 | 105 JT SPEED TO GOVERNOR | - | - | -
SI 1005A | 63-D015 | 105 JT SPEED | - | - | https://drive.google.com/file/d/1U-gxU7JbeOGRTqV_20ZUwTupUa5vRyxi/view?usp=drive_link
TAH 6000 5 | 63-D015 | 102 JL L.O. CONSOLE | - | - | -
TAH 6501 | 63-D015 | 105 J COMMON BEARING TEMP. HI | - | - | -
TE 6501 | 63-D015 | 105 JT THRUST ACTIVE | - | - | -
TE 6502 | 63-D015 | 105 JT THRUST ACTIVE | - | - | https://drive.google.com/file/d/1aJziYT04KbNVsEOBS38Z4wfqzJgX-lEu/view?usp=drive_link
TE 6503 | 63-D015 | 105 JT THRUST INACTIVE | - | - | https://drive.google.com/file/d/1aJziYT04KbNVsEOBS38Z4wfqzJgX-lEu/view?usp=drive_link
TE 6505 | 63-D015 | 105 JT THRUST END JOURNAL | - | - | https://drive.google.com/file/d/1aJziYT04KbNVsEOBS38Z4wfqzJgX-lEu/view?usp=drive_link
TE 6507 | 63-D015 | 105 JT COUPLING END JOURNAL | - | - | https://drive.google.com/file/d/1aJziYT04KbNVsEOBS38Z4wfqzJgX-lEu/view?usp=drive_link
TE 6509 | 63-D015 | 105 J L.P. COMP. THRUST ACTIVE | - | - | -
TE 6510 | 63-D015 | 105 J L.P. COMP. THRUST ACTIVE | - | - | https://drive.google.com/file/d/1aJziYT04KbNVsEOBS38Z4wfqzJgX-lEu/view?usp=drive_link
TE 6511 | 63-D015 | 105 J L.P. COMP. THRUST INACTIVE | - | - | https://drive.google.com/file/d/1aJziYT04KbNVsEOBS38Z4wfqzJgX-lEu/view?usp=drive_link
TE 6513 | 63-D015 | 105 J L.P. COMP. CPLG. END JOUR. | - | - | https://drive.google.com/file/d/1aJziYT04KbNVsEOBS38Z4wfqzJgX-lEu/view?usp=drive_link
TE 6515 | 63-D015 | 105 J L.P. COMP. THRUST END JOUR. | - | - | https://drive.google.com/file/d/1aJziYT04KbNVsEOBS38Z4wfqzJgX-lEu/view?usp=drive_link
TE 6517 | 63-D015 | 105 J H.P. COMP. THRUST ACTIVE | - | - | -
TE 6518 | 63-D015 | 105 J H.P. COMP. THRUST ACTIVE | - | - | https://drive.google.com/file/d/1aJziYT04KbNVsEOBS38Z4wfqzJgX-lEu/view?usp=drive_link
TE 6519 | 63-D015 | 105 J H.P. COMP. THRUST INACTIVE | - | - | https://drive.google.com/file/d/1aJziYT04KbNVsEOBS38Z4wfqzJgX-lEu/view?usp=drive_link
TE 6521 | 63-D015 | 105 J H.P. COMP. DRIVE AND JOURN. | - | - | https://drive.google.com/file/d/1aJziYT04KbNVsEOBS38Z4wfqzJgX-lEu/view?usp=drive_link
TE 6523 | 63-D015 | 105 J H.P. COMP. THRUST END JOUR. | - | - | https://drive.google.com/file/d/1aJziYT04KbNVsEOBS38Z4wfqzJgX-lEu/view?usp=drive_link
TI 6501 | 63-D015 | 105 JT BEARING TEMPERATURES | - | - | https://drive.google.com/file/d/1aJziYT04KbNVsEOBS38Z4wfqzJgX-lEu/view?usp=drive_link
TI 6509 | 63-D015 | 105 J L.P. COMP. BEARING TEMPS | - | - | https://drive.google.com/file/d/1aJziYT04KbNVsEOBS38Z4wfqzJgX-lEu/view?usp=drive_link
TI 6517 | 63-D015 | 105 J H.P. COMP. BEARING TEMPS. | - | - | https://drive.google.com/file/d/1aJziYT04KbNVsEOBS38Z4wfqzJgX-lEu/view?usp=drive_link
TSH 6501 | 63-D015 | 105 JT BEARING TEMPERATURES | - | https://drive.google.com/file/d/1v9v-Y-RQFzZOkTSS5X954gLnsCpSktQV/view?usp=drive_link | https://drive.google.com/file/d/1ekrMq0DFA00EGCOUsmgMgXL5bJ8GzlIk/view?usp=drive_link
TSH 6509 | 63-D015 | 105 J L.P. COMP. BEARING TEMPS | - | - | -
TSH 6517 | 63-D015 | 105 J H.P. COMP. BEARING TEMPS. | - | - | -
X 1205 | 63-D015 | 105 J LOCAL PANEL TRIPS | - | https://drive.google.com/file/d/1Ywu6qK6di5UxUMGrisRkosZ1nNMHaB1R/view?usp=drive_link | -
X 6501 | 63-D015 | 105 JT REMOTE TRIP | - | https://drive.google.com/file/d/1cZKOCzW96DllM6Ist91vEIBdkuEdVx-e/view?usp=drive_link | https://drive.google.com/file/d/1ekrMq0DFA00EGCOUsmgMgXL5bJ8GzlIk/view?usp=drive_link
X 6501 3 | 63-D015 | 105 J LOCAL PANEL TRIP | - | https://drive.google.com/file/d/1Sxk07iciInrV8CKzUKLdso10tEcQagHt/view?usp=drive_link | https://drive.google.com/file/d/1ekrMq0DFA00EGCOUsmgMgXL5bJ8GzlIk/view?usp=drive_link
XA 1205 | 63-D015 | 105 J SHUTDOWN ALARM | - | https://drive.google.com/file/d/1aUOZkyDLBx3JAzWfnnjrSvMRA0y9xPa1/view?usp=drive_link | -
XA 6501 | 63-D015 | 105 JT REMOTE TRIP | - | https://drive.google.com/file/d/1KMMyJUaa467io_gA1ZiPBHsVGI6GVs4R/view?usp=drive_link | https://drive.google.com/file/d/1ekrMq0DFA00EGCOUsmgMgXL5bJ8GzlIk/view?usp=drive_link
XA 6510 | 63-D015 | 105 J VIB / TEMP MON. SYS OK | - | https://drive.google.com/file/d/1L3T0QN4hR5mjfjR4oQbtPnSrQySOUf-W/view?usp=drive_link | https://drive.google.com/file/d/1ekrMq0DFA00EGCOUsmgMgXL5bJ8GzlIk/view?usp=drive_link
XAH 6511 | 63-D015 | 105 J COMMON VIBRATION HIGH | - | - | -
XI 6511 | 63-D015 | 105 JT THRUST END VIBRATION | - | - | -
XI 6512 | 63-D015 | 105 JT COUPLING END VIBRATION | - | - | -
XI 6513 | 63-D015 | 105 J L.P. CPLG END VIBRATION | - | - | -
XI 6514 | 63-D015 | 105 J L.P. THRUST END VIBRATION | - | - | -
XI 6515 | 63-D015 | 105 J H.P. DRIVER END VIBRATION | - | - | -
XI 6516 | 63-D015 | 105 J H.P. THRUST END VIBRATION | - | - | -
XS 6510 | 63-D015 | 105 J VIB / TEMP MON. SYS OK | - | - | -
XSH 6511 | 63-D015 | 105 JT THRUST END VIBRATION | - | https://drive.google.com/file/d/1xRZ2xaZPJ1eM76d0MQXk5BDSpnyvJwXA/view?usp=drive_link | https://drive.google.com/file/d/1ekrMq0DFA00EGCOUsmgMgXL5bJ8GzlIk/view?usp=drive_link
XSH 6512 | 63-D015 | 105 JT COUPLING END VIBRATION | - | - | -
XSH 6513 | 63-D015 | 105 J L.P. CPLG END VIBRATION | - | - | -
XSH 6514 | 63-D015 | 105 J L.P. THRUST END VIBRATION | - | - | -
XSH 6515 | 63-D015 | 105 J H.P. DRIVER END VIBRATION | - | - | -
XSH 6516 | 63-D015 | 105 J H.P. THRUST END VIBRATION | - | - | -
XSHH 6511 | 63-D015 | 105 JT THRUST END VIBRATION | - | - | -
XSHH 6512 | 63-D015 | 105 JT COUPLING END VIBRATION | - | - | -
XSHH 6513 | 63-D015 | 105 J L.P. CPLG END VIBRATION | - | - | -
XSHH 6514 | 63-D015 | 105 J L.P. THRUST END VIBRATION | - | - | -
XSHH 6515 | 63-D015 | 105 J H.P. DRIVER END VIBRATION | - | - | -
XSHH 6516 | 63-D015 | 105 J H.P. THRUST END VIBRATION | - | - | -
XT 6510 | 63-D015 | 105 JT KEYPHASOR | - | - | -
XT 6511A | 63-D015 | 105 JT THRUST END VIBRATION | - | - | https://drive.google.com/file/d/1aJziYT04KbNVsEOBS38Z4wfqzJgX-lEu/view?usp=drive_link
XT 6511B | 63-D015 | 105 JT THRUST END VIBRATION | - | - | https://drive.google.com/file/d/1aJziYT04KbNVsEOBS38Z4wfqzJgX-lEu/view?usp=drive_link
XT 6512A | 63-D015 | 105 JT COUPLING END VIBRATION | - | - | https://drive.google.com/file/d/1aJziYT04KbNVsEOBS38Z4wfqzJgX-lEu/view?usp=drive_link
XT 6512B | 63-D015 | 105 JT COUPLING END VIBRATION | - | - | https://drive.google.com/file/d/1aJziYT04KbNVsEOBS38Z4wfqzJgX-lEu/view?usp=drive_link
XT 6513A | 63-D015 | 105 J L.P. CPLG END VIBRATION | - | - | https://drive.google.com/file/d/1aJziYT04KbNVsEOBS38Z4wfqzJgX-lEu/view?usp=drive_link
XT 6513B | 63-D015 | 105 J L.P. CPLG END VIBRATION | - | - | https://drive.google.com/file/d/1aJziYT04KbNVsEOBS38Z4wfqzJgX-lEu/view?usp=drive_link
XT 6514A | 63-D015 | 105 J L.P. THRUST END VIBRATION | - | - | https://drive.google.com/file/d/1aJziYT04KbNVsEOBS38Z4wfqzJgX-lEu/view?usp=drive_link
XT 6514B | 63-D015 | 105 J L.P. THRUST END VIBRATION | - | - | https://drive.google.com/file/d/1aJziYT04KbNVsEOBS38Z4wfqzJgX-lEu/view?usp=drive_link
XT 6515A | 63-D015 | 105 J H.P. DRIVER END VIBRATION | - | - | https://drive.google.com/file/d/1aJziYT04KbNVsEOBS38Z4wfqzJgX-lEu/view?usp=drive_link
XT 6515B | 63-D015 | 105 J H.P. DRIVER END VIBRATION | - | - | https://drive.google.com/file/d/1aJziYT04KbNVsEOBS38Z4wfqzJgX-lEu/view?usp=drive_link
XT 6516A | 63-D015 | 105 J H.P. THRUST END VIBRATION | - | - | https://drive.google.com/file/d/1aJziYT04KbNVsEOBS38Z4wfqzJgX-lEu/view?usp=drive_link
XV 6501 | 63-D015 | 105 JT TRIP | - | https://drive.google.com/file/d/1Sxk07iciInrV8CKzUKLdso10tEcQagHt/view?usp=drive_link | https://drive.google.com/file/d/1ekrMq0DFA00EGCOUsmgMgXL5bJ8GzlIk/view?usp=drive_link
XV 6502 | 63-D015 | 105 JT TRIP | - | https://drive.google.com/file/d/1Sxk07iciInrV8CKzUKLdso10tEcQagHt/view?usp=drive_link | -
ZA 1005 | 63-D015 | 105 JT TTV TRIP EXERCISER | - | - | -
ZA 6502 | 63-D015 | 105 JT TTV TRIP EXERCISER | - | - | -
ZA 6504 | 63-D015 | 105 JT GOV. VALVE AT MINIMUM | - | - | -
ZA 6505 | 63-D015 | 105 JT ADMISSION VALVE CLOSED | - | - | -
ZAH 6510 | 63-D015 | 105 J COMMON SHAFT POS. HIGH | - | - | -
ZAHH 6510 | 63-D015 | 105 J COMMON SHAFT POS.HI-HI | - | - | -
ZI 6510A | 63-D015 | 105 JT THRUST ACTIVE | - | - | https://drive.google.com/file/d/1aJziYT04KbNVsEOBS38Z4wfqzJgX-lEu/view?usp=drive_link
ZS 6501 | 63-D015 | 105 JT TTV TRIP DETECT | - | - | -
ZS 6502 | 63-D015 | 105 JT TTV TRIP EXERCISER | - | https://drive.google.com/file/d/1v9v-Y-RQFzZOkTSS5X954gLnsCpSktQV/view?usp=drive_link | https://drive.google.com/file/d/1ekrMq0DFA00EGCOUsmgMgXL5bJ8GzlIk/view?usp=drive_link
ZS 6503 | 63-D015 | 105 JT TURNING MOTOR INTERLOCK | - | - | -
ZS 6504 | 63-D015 | 105 JT GOV. VALVE AT MINIMUM | - | - | -
ZS 6505 | 63-D015 | 105 JT ADMISSION VALVE CLOSED | - | - | -
ZSH 6510 | 63-D015 | 105 JT THRUST ACTIVE | - | https://drive.google.com/file/d/1UKstQAC8w6jezEq_EWnpyGVo8CREJ5_U/view?usp=drive_link | https://drive.google.com/file/d/1ekrMq0DFA00EGCOUsmgMgXL5bJ8GzlIk/view?usp=drive_link
ZSHH 6510 | 63-D015 | 105 JT THRUST ACTIVE | - | https://drive.google.com/file/d/1E7osJw2pZVksBIJdfdT_HaDSC1F89uRD/view?usp=drive_link | https://drive.google.com/file/d/1ekrMq0DFA00EGCOUsmgMgXL5bJ8GzlIk/view?usp=drive_link
ZT 6510A | 63-D015 | 105 JT THRUST ACTIVE | - | - | -
ZT 6510B | 63-D015 | 105 JT THRUST ACTIVE | - | - | https://drive.google.com/file/d/1aJziYT04KbNVsEOBS38Z4wfqzJgX-lEu/view?usp=drive_link
ZT 6511A | 63-D015 | 105 J COMP. THRUST ACTIVE | - | - | -
CA 1004 | 63-D016 | 104-JT COMMON TROUBLE ALARM | - | - | https://drive.google.com/file/d/1pIACjKG3-ax21lsIEqrHiArvTte9jBZh/view?usp=drive_link
CA 1004A | 63-D016 | 104-JAT COMMON TROUBLE ALARM | - | - | https://drive.google.com/file/d/1pIACjKG3-ax21lsIEqrHiArvTte9jBZh/view?usp=drive_link
LSL 6401 | 63-D016 | 104 J LUBE OIL TANK | - | - | -
LSL 6402 | 63-D016 | 104 JA LUBE OIL TANK | - | - | -
P 6402 | 63-D016 | 104 J LUBE OIL SUPPLY | - | - | -
P 6406 | 63-D016 | 104 JA LUBE OIL SUPPLY | - | - | -
PDSH 6403 | 63-D016 | 104 J LUBE OIL FILTER DIFF. | - | - | -
PDSH 6407 | 63-D016 | 104 JA LUBE OIL FILTER DIFF. | - | - | -
PGL 0400 | 63-D016 | 104 JA LUBE OIL AUX. PUMP START | - | - | -
PSL 6401 | 63-D016 | 104 J LUBE OIL SUPPLY | - | - | -
PSL 6404 | 63-D016 | 104 J LUBE AUX. PUMP START | - | - | -
PSL 6405 | 63-D016 | 104 JA LUBE OIL SUPPLY | - | - | -
PSLL 6402 | 63-D016 | 104 J LUBE OIL SUPPLY | - | - | https://drive.google.com/file/d/1pIACjKG3-ax21lsIEqrHiArvTte9jBZh/view?usp=drive_link
PSLL 6406 | 63-D016 | 104 JA LUBE OIL SUPPLY | - | - | https://drive.google.com/file/d/1pIACjKG3-ax21lsIEqrHiArvTte9jBZh/view?usp=drive_link
SI 6401 | 63-D016 | 104 JT TACHOMETER | - | - | https://drive.google.com/file/d/1pIACjKG3-ax21lsIEqrHiArvTte9jBZh/view?usp=drive_link
SI 6402 | 63-D016 | 104 JAT TACHOMETER | - | - | -
TSH 6401 | 63-D016 | 104 J LUBE OIL | - | - | -
TSH 6402 | 63-D016 | 104 JA LUBE OIL | - | - | -
XV 6401 | 63-D016 | 104 J TRIP | - | - | -
XV 6402 | 63-D016 | 104 JA TRIP | - | - | -
SE 6401 | 63-D017 | 104 JT TACHOMETER | - | - | -
SE 6402 | 63-D017 | 104 JAT TACHOMETER | - | - | -
SI 1003B | 63-D018 | 103 JT SPEED | - | - | -
ZC 1017 | 63-D019 | MOV 1017 CLOSED POSITION | - | - | -
ZLC 1017 | 63-D019 | MOV 1017 CLOSED POSITION | - | - | -
ZLO 1017 | 63-D019 | MOV 1017 OPEN POSITION | - | - | -
ZO 1017 | 63-D019 | MOV 1017 OPEN POSITION | - | - | -
ZSC 1017 | 63-D019 | MOV 1017 CLOSED POSITION | - | - | -
ZSO 1017 | 63-D019 | MOV 1017 OPEN POSITION | - | - | -
SE 1005 | 63-D025 | 105 JT SPEED | - | - | -
SI 1005B | 63-D025 | 105 JT SPEED | - | - | -
SA 6303 | 63-S014 | 103 JT GOV. LOOPMATE IN MANUAL | - | https://drive.google.com/file/d/1nfHeu4NG6DokKYC9YAa4G_cYBNPeQBTo/view?usp=drive_link | -
FIC 1006 | 64-D001 | BFW TO 101-F | - | - | -
FT 1033 | 64-D001 | 101-F HP STEAM MAKE | - | - | https://drive.google.com/file/d/16O4vN7grulyUaH6F-sEX-IPkngTuuN9v/view?usp=drive_link
FY 1006E | 64-D001 | 101-F 3 ELEMENT CALCULATION | - | - | -
HS 1017 | 64-D001 | 101-F METAL TEMP SELECTOR | - | - | -
HS 1101 | 64-D001 | LT-1001A/ LT-1001B SELECTOR | - | - | https://drive.google.com/file/d/1e_lvd4lbYmI56W1HMPwzdsevnZB__JnQ/view?usp=drive_link
HS 1102 | 64-D001 | LIC-1101/ FIC-1006 SELECTOR | - | - | https://drive.google.com/file/d/1e_lvd4lbYmI56W1HMPwzdsevnZB__JnQ/view?usp=drive_link
LAH 1029 | 64-D001 | 101-F HP STEAM DRUM | - | - | https://drive.google.com/file/d/1e_lvd4lbYmI56W1HMPwzdsevnZB__JnQ/view?usp=drive_link
LAL 1028 | 64-D001 | 101-F HP STEAM DRUM | - | - | https://drive.google.com/file/d/1e_lvd4lbYmI56W1HMPwzdsevnZB__JnQ/view?usp=drive_link
LALL 1223 | 64-D001 | 101F HP STEAM DRUM | - | - | https://drive.google.com/file/d/1e_lvd4lbYmI56W1HMPwzdsevnZB__JnQ/view?usp=drive_link
LG 1601A | 64-D001 | 101F HP STEAM DRUM | - | - | -
LG 1601B | 64-D001 | 101F HP STEAM DRUM | - | - | -
LG 1601C | 64-D001 | 101F HP STEAM DRUM | - | - | -
LG 1629 | 64-D001 | 156 F BLOWDOWN DRUM | - | - | -
LSH 1029 | 64-D001 | 101-F HP STEAM DRUM | - | - | -
LSL 1028 | 64-D001 | 101-F HP STEAM DRUM | - | - | -
LSLL1223 | 64-D001 | 101F HP STEAM DRUM | - | - | -
LT 1001 | 64-D001 | 101-F HP STEAM DRUM | - | - | https://drive.google.com/file/d/1C-Um7owu9TWnlSYz_Buznp_9A8naq_Bm/view?usp=drive_link
PI 1036 | 64-D001 | 101 F H.P. STEAM DRUM | - | - | https://drive.google.com/file/d/1e_lvd4lbYmI56W1HMPwzdsevnZB__JnQ/view?usp=drive_link
PI 1750 | 64-D001 | 101 F H.P. STEAM DRUM | - | - | -
PT 1036 | 64-D001 | 101 F H.P. STEAM DRUM | - | - | -
TE 1550 | 64-D001 | 101 F H.P. STEAM OUTLET | - | - | -
TE 1551A | 64-D001 | 101 F STEAM DRUM METAL TEMP. | - | - | -
TE 1551B | 64-D001 | 101 F STEAM DRUM METAL TEMP. | - | - | -
TE 1551C | 64-D001 | 101 F STEAM DRUM METAL TEMP. | - | - | -
TE 1551D | 64-D001 | 101 F STEAM DRUM METAL TEMP. | - | - | -
TE 1551E | 64-D001 | 101 F STEAM DRUM METAL TEMP. | - | - | -
TE 1551F | 64-D001 | 101 F STEAM DRUM METAL TEMP. | - | - | -
TE 1551G | 64-D001 | 101 C STEAM RAISER METAL TEMP. | - | - | -
TE 1551H | 64-D001 | 101 C STEAM RAISER METAL TEMP. | - | - | -
TE 1551I | 64-D001 | 101 F STEAM DRUM METAL TEMP. | - | - | -
TE 1551J | 64-D001 | 101 F STEAM DRUM METAL TEMP. | - | - | -
TE 1551K | 64-D001 | 101 C STEAM REISER METAL TEMP. | - | - | -
TI 1550 | 64-D001 | 101 F H.P. STEAM OUTLET | - | - | https://drive.google.com/file/d/1e_lvd4lbYmI56W1HMPwzdsevnZB__JnQ/view?usp=drive_link
TI 1551 | 64-D001 | 102 F STEAM DRUM METAL TEMP. | - | - | https://drive.google.com/file/d/1e_lvd4lbYmI56W1HMPwzdsevnZB__JnQ/view?usp=drive_link
TW 1550 | 64-D001 | 101 F H.P. STEAM OUTLET | - | - | -
HV 1028 | 64-D002 | HP/MP STEAM LETDOWN | - | - | https://drive.google.com/file/d/1qJxe1OsplIS8YcE8P7LG4kcoinzEbKO_/view?usp=drive_link
HV 1029 | 64-D002 | HP/MP STEAM LETDOWN | - | - | https://drive.google.com/file/d/1qJxe1OsplIS8YcE8P7LG4kcoinzEbKO_/view?usp=drive_link
HV 1033 | 64-D002 | HP STEAM HEADER VENT | - | - | -
PI 1751 | 64-D002 | H.P. STEAM HEADER | - | - | -
PIC 1013 | 64-D002 | M.P. STEAM HEADER LETDOWN | - | - | https://drive.google.com/file/d/16O4vN7grulyUaH6F-sEX-IPkngTuuN9v/view?usp=drive_link
PIC 1018 | 64-D002 | H.P. STEAM HEADER | - | - | -
PT 1018 | 64-D002 | H.P. STEAM HEADER | - | - | -
PV 1013 | 64-D002 | H.P. / M.P. STEAM LETDOWN | - | - | -
PY 1013A | 64-D002 | M.P. STEAM HEADER LETDOWN | - | - | -
PY 1013B | 64-D002 | M.P. STEAM HEADER LETDOWN | - | - | -
TE 1005 | 64-D002 | H.P. SUPERHEAT OUTLET | - | - | -
TE 1020 | 64-D002 | H.P. / M.P. STEAM LETDOWN | - | - | -
TE 1553 | 64-D002 | H.P. STEAM HEADER | - | - | -
TE 1554 | 64-D002 | H.P. / M.P. STEAM LETDOWN | - | - | -
TI 1005 | 64-D002 | H.P. SUPERHEAT OUTLET | - | - | -
TI 1020 | 64-D002 | H.P. / M.P. STEAM LETDOWN | - | - | -
TI 1553 | 64-D002 | H.P. STEAM HEADER | - | - | https://drive.google.com/file/d/1qJxe1OsplIS8YcE8P7LG4kcoinzEbKO_/view?usp=drive_link
TI 1554 | 64-D002 | H.P. / M.P. STEAM LETDOWN | - | - | https://drive.google.com/file/d/1qJxe1OsplIS8YcE8P7LG4kcoinzEbKO_/view?usp=drive_link
TIC | 64-D002 | H.P. SUPERHEAT OUTLET | - | - | -
TIC 1020 | 64-D002 | H.P. / M.P. STEAM LETDOWN | - | - | -
TV 1020 | 64-D002 | H.P. / M.P. STEAM LETDOWN | - | - | -
TW 1005 | 64-D002 | H.P. SUPERHEAT OUTLET | - | - | -
TW 1020 | 64-D002 | H.P. / M.P. STEAM LETDOWN | - | - | -
TY 1020 | 64-D002 | H.P. / M.P. STEAM LETDOWN | - | - | https://drive.google.com/file/d/1qJxe1OsplIS8YcE8P7LG4kcoinzEbKO_/view?usp=drive_link
FE 1117 | 64-D003 | MP STEAM TO 104-JT/JAT | - | - | -
FE 1268 | 64-D003 | MP STEAM TO 108-JT/JAT | - | - | -
FT 1091 | 64-D003 | IMPORT 65 KG/CM2G STEAM | - | - | https://drive.google.com/file/d/1z4NPJZJSL1xzOI79Dk7wZ7f0SvOSHPhE/view?usp=drive_link
HS 1201 | 64-D003 | 101-J MANUAL TRIP | - | https://drive.google.com/file/d/1cZKOCzW96DllM6Ist91vEIBdkuEdVx-e/view?usp=drive_link | -
PI 1071 | 64-D003 | IMPORT 65 KG/CM2G STEAM | - | - | https://drive.google.com/file/d/1s4IbEwUA7EomWZfwj94aI9QkD6JlCs1e/view?usp=drive_link
PI 1752 | 64-D003 | M.P. STEAM HEADER | - | - | -
PI 1753 | 64-D003 | M.P. STEAM HEADER | - | - | -
PI 1754 | 64-D003 | M.P. STEAM HEADER | - | - | -
PI 1755 | 64-D003 | IMPORT 65 KG/CM2G STEAM | - | - | -
PIC 1012 | 64-D003 | M.P. STEAM HEADER | - | - | https://drive.google.com/file/d/1C-Um7owu9TWnlSYz_Buznp_9A8naq_Bm/view?usp=drive_link
PIC 1014 | 64-D003 | M.P. STEAM HEADER VENT | - | - | -
PIC 1015 | 64-D003 | IMPORT 65 KG/CM2G STEAM | - | - | -
PIC 1016 | 64-D003 | M.P. STEAM TO L.P. LETDOWN | - | - | -
PIC 1020 | 64-D003 | L.P. STEAM HEADER | - | - | https://drive.google.com/file/d/11fpdSdyLmTmSsmoChmLr1sLGdemT7n_i/view?usp=drive_link
PT 1012 | 64-D003 | M.P. STEAM HEADER | - | - | -
PT 1013 | 64-D003 | M.P. STEAM HEADER | - | - | -
PT 1014 | 64-D003 | M.P. STEAM HEADER | - | - | -
PT 1015 | 64-D003 | IMPORT 65 KG/CM2G STEAM | - | - | -
PT 1071 | 64-D003 | IMPORT 65 KG/CM2G STEAM | - | - | -
PV 1014 | 64-D003 | M.P. STEAM HEADER VENT | - | - | -
PV 1015 | 64-D003 | IMPORT 65 KG/CM2G STEAM | - | - | -
PV 1016 | 64-D003 | M.P. STEAM TO L.P. LETDOWN | - | - | -
PVN 1016 | 64-D003 | M.P. STEAM TO L.P. LETDOWN | - | - | -
PY 1014 | 64-D003 | M.P. STEAM HEADER VENT | - | - | https://drive.google.com/file/d/16O4vN7grulyUaH6F-sEX-IPkngTuuN9v/view?usp=drive_link
PY 1015 | 64-D003 | IMPORT 65 KG/CM2G STEAM | - | - | https://drive.google.com/file/d/16O4vN7grulyUaH6F-sEX-IPkngTuuN9v/view?usp=drive_link
PY 1016 | 64-D003 | M.P. STEAM TO L.P. LETDOWN | - | - | https://drive.google.com/file/d/16O4vN7grulyUaH6F-sEX-IPkngTuuN9v/view?usp=drive_link
TE 1021 | 64-D003 | LETDOWN STEAM TO L.P. HEADER | - | - | -
TE 1022 | 64-D003 | IMPORT STEAM TO M.P. HEADER | - | - | -
TE 1555 | 64-D003 | LETDOWN STEAM TO L.P. HEADER | - | - | -
TE 1559 | 64-D003 | IMPORT STEAM TO M.P. HEADER | - | - | -
TE 1560 | 64-D003 | IMPORT 65 KG/CM2G STEAM | - | - | -
TI 1021 | 64-D003 | LETDOWN STEAM TO L.P. HEADER | - | - | -
TI 1022 | 64-D003 | IMPORT STEAM TO M.P. HEADER | - | - | -
TI 1555 | 64-D003 | LETDOWN STEAM TO L.P. HEADER | - | - | https://drive.google.com/file/d/1s4IbEwUA7EomWZfwj94aI9QkD6JlCs1e/view?usp=drive_link
TI 1559 | 64-D003 | IMPORT STEAM TO M.P. HEADER | - | - | https://drive.google.com/file/d/1s4IbEwUA7EomWZfwj94aI9QkD6JlCs1e/view?usp=drive_link
TI 1560 | 64-D003 | IMPORT 65 KG/CM2G STEAM | - | - | https://drive.google.com/file/d/1s4IbEwUA7EomWZfwj94aI9QkD6JlCs1e/view?usp=drive_link
TIC 1021 | 64-D003 | LETDOWN STEAM TO L.P. HEADER | - | - | -
TIC 1022 | 64-D003 | IMPORT STEAM TO M.P. HEADER | - | - | -
TV 1021 | 64-D003 | B.F.W. TO M.P. / L.P. DESUPERHTR | - | - | -
TV 1022 | 64-D003 | B.F.W. TO IMPORT DESUPERHTR | - | - | -
TW 1021 | 64-D003 | LETDOWN STEAM TO L.P. HEADER | - | - | -
TW 1022 | 64-D003 | IMPORT STEAM TO M.P. HEADER | - | - | -
TW 1560 | 64-D003 | IMPORT 65 KG/CM2G STEAM | - | - | -
TY 1021 | 64-D003 | LETDOWN STEAM TO L.P. HEADER | - | - | https://drive.google.com/file/d/1s4IbEwUA7EomWZfwj94aI9QkD6JlCs1e/view?usp=drive_link
TY 1022 | 64-D003 | IMPORT STEAM TO M.P. HEADER | - | - | https://drive.google.com/file/d/1s4IbEwUA7EomWZfwj94aI9QkD6JlCs1e/view?usp=drive_link
PI 1756 | 64-D004 | L.P. STEAM HEADER | - | - | -
PI 1757 | 64-D004 | L.P. STEAM HEADER | - | - | -
PIC 1017 | 64-D004 | L.P. STEAM HEADER | - | - | -
PT 1016 | 64-D004 | L.P. STEAM HEADER | - | - | -
PT 1017 | 64-D004 | L.P. STEAM HEADER | - | - | -
PV 1017 | 64-D004 | L.P. STEAM HEADER VENT | - | - | -
PY 1017 | 64-D004 | L.P. STEAM HEADER | - | - | https://drive.google.com/file/d/16O4vN7grulyUaH6F-sEX-IPkngTuuN9v/view?usp=drive_link
AE 1018 | 64-D005 | 101-JTC STEAM CONDENSATE | - | - | -
AI 1018 | 64-D005 | 101-JTC STEAM CONDENSATE | - | - | -
AT 1018 | 64-D005 | 101-JTC STEAM CONDENSATE | - | - | -
FT 1032 | 64-D005 | 101-JTC STEAM CONDENSATE | - | - | https://drive.google.com/file/d/1VLl4NZTmfMUzWAl2ZcFVHlYGoDweAS3F/view?usp=drive_link
FV 1032 | 64-D005 | 101-JTC STEAM CONDENSATE | - | - | -
LG 1619 | 64-D005 | 101 JTC SURFACE CONDENSER | - | - | -
LT 1019 | 64-D005 | 101-JTC SURFACE CONDENSER | - | - | -
LV 1019 | 64-D005 | 101-JTC SURFACE CONDENSER | - | - | https://drive.google.com/file/d/1VLl4NZTmfMUzWAl2ZcFVHlYGoDweAS3F/view?usp=drive_link
PI 1068 | 64-D005 | 101 JTC SURFACE CONDENSER | - | - | https://drive.google.com/file/d/1C-Um7owu9TWnlSYz_Buznp_9A8naq_Bm/view?usp=drive_link
PI 1759 | 64-D005 | 101 JTC SURFACE CONDENSER | - | - | -
PI 1760 | 64-D005 | 141 J DISCHARGE | - | - | -
PI 1761 | 64-D005 | 141 JA DISCHARGE | - | - | -
PI 1775 | 64-D005 | 101 JTC 1ST STAGE EJECTOR INLET | - | - | -
PI 1776 | 64-D005 | 101 JTC EJECTOR MOTIVE STM IN | - | - | -
PT 1068 | 64-D005 | 101 JTC SURFACE CONDENSER | - | - | -
TE 1561 | 64-D005 | 141 J/JA DISCHARGE CONDENSATE | - | - | -
TI 1561 | 64-D005 | 141 J/JA DISCHARGE CONDENSATE | - | - | https://drive.google.com/file/d/1VLl4NZTmfMUzWAl2ZcFVHlYGoDweAS3F/view?usp=drive_link
TI 1756 | 64-D005 | 101 JTC 1ST STAGE EJECTOR INLET | - | - | -
TI 1757 | 64-D005 | 101 JTC C.W. OUTLET | - | - | https://drive.google.com/file/d/1VLl4NZTmfMUzWAl2ZcFVHlYGoDweAS3F/view?usp=drive_link
TI 1758 | 64-D005 | 101 JTCC C.W. OUTLET | - | - | -
TW 1561 | 64-D005 | 141 J/JA DISCHARGE CONDENSATE | - | - | -
TW 1756 | 64-D005 | 101 JTC 1ST STAGE EJECTOR INLET | - | - | -
TW 1757 | 64-D005 | 101 JTC C.W. OUTLET | - | - | -
TW 1758 | 64-D005 | 101 JTCC C.W. OUTLET | - | - | -
AE 1007 | 64-D006 | 101-U DEAERATOR BFW OUTLET | - | - | -
AE 1015 | 64-D006 | 101-U DEAERATOR MAKEUP WATER | - | - | -
AI 1007 | 64-D006 | 101-U DEAERATOR BFW OUTLET | - | - | https://drive.google.com/file/d/1pIACjKG3-ax21lsIEqrHiArvTte9jBZh/view?usp=drive_link
AI 1015 | 64-D006 | 101-U DEAERATOR MAKEUP WATER | - | - | https://drive.google.com/file/d/1pIACjKG3-ax21lsIEqrHiArvTte9jBZh/view?usp=drive_link
AT 1007 | 64-D006 | 101-U DEAERATOR BFW OUTLET | - | - | -
AT 1015 | 64-D006 | 101-U DEAERATOR MAKEUP WATER | - | - | -
FE 1006 | 64-D006 | BFW TO PREHEAT | - | - | -
FI 1006 | 64-D006 | BFW TO PREHEAT | - | - | -
FT 1006 | 64-D006 | BFW TO PREHEAT | - | - | https://drive.google.com/file/d/16O4vN7grulyUaH6F-sEX-IPkngTuuN9v/view?usp=drive_link
FT 1106 | 64-D006 | BFW TO PREHEAT | - | - | -
FY 1006A | 64-D006 | 104-JT GOVERNOR | - | - | -
FY 1006B | 64-D006 | 104-JAT GOVERNOR | - | - | -
FY 1006C | 64-D006 | 104-JT GOVERNOR BIAS ADJUST | - | - | -
FY 1006D | 64-D006 | 104-JAT GOVERNOR BIAS ADJUST | - | - | -
FZ 1006A | 64-D006 | 104-JT GOVERNOR | - | - | -
FZ 1006B | 64-D006 | 104-JAT GOVERNOR | - | - | -
LG 6630 | 64-D006 | 101 U DEAERATOR STORAGE SECT | - | - | -
LT 1030 | 64-D006 | 101-U DEAERATOR STORAGE SECTION | - | - | https://drive.google.com/file/d/16O4vN7grulyUaH6F-sEX-IPkngTuuN9v/view?usp=drive_link
LV 1031 | 64-D006 | 101-U DEAERATOR STORAGE SECTION | - | - | -
PI 1762 | 64-D006 | 101 U DEAERATOR STRIPPING SECT | - | - | -
PI 1763 | 64-D006 | 104 J DISCHARGE | - | - | -
PI 1764 | 64-D006 | 104 JA DISCHARGE | - | - | -
PI 6660 | 64-D006 | 101 U DEAERATOR STRIPPING SECT | - | - | -
PI 6661 | 64-D006 | 101 U DEAERATOR STORAGE SECT | - | - | -
PIC 1031 | 64-D006 | 101 U DEAERATOR STRIPPING SECT | - | - | -
PT 1031 | 64-D006 | 101 U DEAERATOR STRIPPING SECT | - | - | -
PV 1031 | 64-D006 | 101 U DEAERATOR STRIPPING SECT | - | - | -
PY 1031 | 64-D006 | 101 U DEAERATOR STRIPPING SECT | - | - | https://drive.google.com/file/d/1pIACjKG3-ax21lsIEqrHiArvTte9jBZh/view?usp=drive_link
TE 1556 | 64-D006 | 104 J / JA DISCHARGE | - | - | -
TE 1558 | 64-D006 | 101 U DEAERATOR MAKEUP WATER | - | - | -
TI 1556 | 64-D006 | 104 J / JA DISCHARGE | - | - | https://drive.google.com/file/d/1pIACjKG3-ax21lsIEqrHiArvTte9jBZh/view?usp=drive_link
TI 1558 | 64-D006 | 101 U DEAERATOR MAKEUP WATER | - | - | https://drive.google.com/file/d/1pIACjKG3-ax21lsIEqrHiArvTte9jBZh/view?usp=drive_link
TI 6651 | 64-D006 | 101 U DEAERATOR STRIPPING SECT | - | - | -
TI 6652 | 64-D006 | 101 U DEAERATOR STORAGE SECT | - | - | -
TW 1556 | 64-D006 | 104 J / JA DISCHARGE | - | - | -
TW 1558 | 64-D006 | 101 U DEAERATOR MAKEUP WATER | - | - | -
TW 6651 | 64-D006 | 101 U DEAERATOR STRIPPING SECT | - | - | -
TW 6652 | 64-D006 | 101 U DEAERATOR STORAGE SECT | - | - | -
FE 1115 | 64-D007 | HP STEAM TO 101-JT | - | - | -
FE 1116 | 64-D007 | MP STEAM TO 102-JT | - | - | -
FE 1265 | 64-D007 | MP STEAM TO 105-JT | - | - | -
FE 1277 | 64-D007 | HP STEAM TO 103-JT | - | - | -
FE 1278 | 64-D007 | LP STEAM TO 105-JT | - | - | -
HS 1204 | 64-D007 | 104-J MANUAL TRIP | - | - | https://drive.google.com/file/d/1e_lvd4lbYmI56W1HMPwzdsevnZB__JnQ/view?usp=drive_link
HS 1265 | 64-D007 | 104-JAT AUTOSTART H-O-A SWITCH | - | - | -
LG 1760 | 64-D007 | TURBINE CASING DRAIN POT | - | - | -
PI 6609 | 64-D007 | M.P. STEAM TO 104 JT | - | - | -
PI 6611 | 64-D007 | M.P. STEAM TO 104 JT | - | - | -
PI 6650 | 64-D007 | H.P. STEAM TO 101 JT | - | - | -
PI 6651 | 64-D007 | 101 JT VACUUM EXHAUST | - | - | -
PI 6652 | 64-D007 | M.P. STEAM TO 102 JT | - | - | -
PI 6653 | 64-D007 | 102 JT VACUUM EXHAUST | - | - | -
PI 6654 | 64-D007 | H.P. STEAM TO 103 JT | - | - | -
PI 6655 | 64-D007 | 103 JT M.P. STEAM EXTRACTION | - | - | -
PI 6656 | 64-D007 | 103 JT VACUUM EXHAUST | - | - | -
PI 6657 | 64-D007 | M.P. STEAM TO 105 JT | - | - | -
PI 6658 | 64-D007 | L.P. STEAM TO 105 JT | - | - | -
PI 6662 | 64-D007 | 105 JT VACUUM EXHAUST | - | - | -
PZ 1020 | 64-D007 | 105 JT STEAM ADMISSION VELVE | - | - | -
TE 1752 | 64-D007 | M.P. STEAM TO 102 JT | - | - | -
TE 1811 | 64-D007 | M.P. STEAM TO 105 JT | - | - | -
TI 1752 | 64-D007 | M.P. STEAM TO 102 JT | - | - | https://drive.google.com/file/d/1s4IbEwUA7EomWZfwj94aI9QkD6JlCs1e/view?usp=drive_link
TI 1811 | 64-D007 | M.P. STEAM TO 105 JT | - | - | https://drive.google.com/file/d/11fpdSdyLmTmSsmoChmLr1sLGdemT7n_i/view?usp=drive_link
TW 1751 | 64-D007 | H.P. STEAM TO 101 JT | - | - | https://drive.google.com/file/d/1qJxe1OsplIS8YcE8P7LG4kcoinzEbKO_/view?usp=drive_link
TW 1752 | 64-D007 | M.P. STEAM TO 102 JT | - | - | -
TW 1753 | 64-D007 | 103 JT M.P. STEAM EXTRACTION | - | - | https://drive.google.com/file/d/1qJxe1OsplIS8YcE8P7LG4kcoinzEbKO_/view?usp=drive_link
TW 1806 | 64-D007 | 101 JT M.P. STEAM EXTRACTION | - | - | -
TW 1807 | 64-D007 | M.P. STEAM TO 104 JAT | - | - | -
TW 1808 | 64-D007 | M.P. STEAM TO 104 JT | - | - | -
TW 1811 | 64-D007 | M.P. STEAM TO 105 JT | - | - | -
TW 1823 | 64-D007 | 104 JT L.P. STEAM OUTLET | - | - | -
TW 1824 | 64-D007 | 104 JT VACUUM EXHAUST | - | - | -
X 1265 | 64-D007 | M.P. STEAN TO 104 JAT | - | - | -
X 6401 | 64-D007 | 104 J TRIP | - | - | -
X 6402 | 64-D007 | 104 JA TRIP | - | - | -
XV 1265 | 64-D007 | M.P. STEAN TO 104 JAT | - | - | -
XV 1266 | 64-D007 | M.P. STEAM TO 104 JT | - | - | -
XY 1265 | 64-D007 | M.P. STEAN TO 104 JAT | - | - | -
XY 1266 | 64-D007 | M.P. STEAM TO 104 JT | - | - | -
FE 1266 | 64-D008 | MP STEAM TO 107-JBT | - | - | -
FE 1267 | 64-D008 | MP STEAM TO 107-JCT | - | - | -
HS 1267 | 64-D008 | 107-JBT AUTOSTART H-O-A SWITCH | - | - | -
HS 1268 | 64-D008 | 107-JCT AUTOSTART H-O-A SWITCH | - | - | -
HS 1269 | 64-D008 | 108-JT AUTOSTART H-O-A SWITCH | - | - | -
HS 1270 | 64-D008 | 108-JAT AUTOSTART H-O-A SWITCH | - | - | -
PSL 6621 | 64-D008 | I.D. FAN TURBINE LUBE OIL | - | - | -
PSL 6622 | 64-D008 | I.D. FAN TURBINE LUBE OIL | - | - | -
PSL 6625 | 64-D008 | F.D. FAN TURBINE LUBE OIL | - | - | -
PSL 6626 | 64-D008 | F.D. FAN TURBINE LUBE OIL | - | - | -
SE 6701 | 64-D008 | 107 JB SPEED | - | - | -
SE 6702 | 64-D008 | 107 JC SPEED | - | - | -
SE 6801 | 64-D008 | 108 J SPEED | - | - | -
SE 6802 | 64-D008 | 108 JA SPEED | - | - | -
SI 6701 | 64-D008 | 107 JB SPEED | - | - | -
SI 6702 | 64-D008 | 107 JC SPEED | - | - | -
SI 6801 | 64-D008 | 108 J SPEED | - | - | -
SI 6802 | 64-D008 | 108 JA SPEED | - | - | -
TW 1821 | 64-D008 | F.D. FAN TURBINE L.P. EXHAUST | - | - | -
TW 1822 | 64-D008 | I.D. FAN TURBINE L.P. EXHAUST | - | - | -
X 1267 | 64-D008 | M.P. STEAM TO 107 JBT | - | - | -
X 1268 | 64-D008 | M.P. STEAM TO 107 JCT | - | - | -
X 1269 | 64-D008 | M.P. STEAM TO 108 JT | - | - | -
X 1270 | 64-D008 | M.P. STEAM TO 108 JAT | - | - | -
XV 1267 | 64-D008 | M.P. STEAM TO 107 JBT | - | - | -
XV 1268 | 64-D008 | M.P. STEAM TO 107 JCT | - | - | -
XV 1270 | 64-D008 | M.P. STEAM TO 108 JAT | - | - | -
XV 6701 | 64-D008 | 107 JB TRIP | - | - | -
XV 6702 | 64-D008 | 107 JC TRIP | - | - | -
XV 6801 | 64-D008 | 108 J TRIP | - | - | -
XV 6802 | 64-D008 | 108 JA TRIP | - | - | -
XY 1267 | 64-D008 | M.P. STEAM TO 107 JBT | - | - | -
XY 1268 | 64-D008 | M.P. STEAM TO 107 JCT | - | - | -
XY 1270 | 64-D008 | M.P. STEAM TO 108 JAT | - | - | -
FT 1094 | 64-D009 | CONDENSATE TO WATER JACKETS | - | - | -
FT 1151 | 64-D009 | EMERGENCY WATER TO JACKETS | - | - | https://drive.google.com/file/d/1i-H_cz71xinTjA6J3OHEYCY-u0ekQfx4/view?usp=drive_link
LAL 1051 | 64-D009 | 103-D UPPER WATER JACKET | - | - | https://drive.google.com/file/d/1i-H_cz71xinTjA6J3OHEYCY-u0ekQfx4/view?usp=drive_link
LAL 1052 | 64-D009 | 103-D UPPER WATER JACKET | - | - | -
LAL 1053 | 64-D009 | 107-D WATER JACKET | - | - | -
LAL 1054 | 64-D009 | 107-D WATER JACKET | - | - | -
LG 1741 | 64-D009 | 103 D UPPER WATER JACKET | - | - | -
LG 1742 | 64-D009 | 103 D LOWER WATER JACKET | - | - | -
LG 1743 | 64-D009 | 107 D WATER JACKET | - | - | -
LG 1744 | 64-D009 | 101 C WATER JACKET | - | - | -
LG 1745 | 64-D009 | 102 C WATER JACKET | - | - | -
LSL 1051 | 64-D009 | 103-D UPPER WATER JACKET | - | - | -
LSL 1052 | 64-D009 | 103-D UPPER WATER JACKET | - | - | -
LSL 1053 | 64-D009 | 107-D WATER JACKET | - | - | -
LSL 1054 | 64-D009 | 107-D WATER JACKET | - | - | -
PI 1758 | 64-D009 | EMERGENCY WATER TO JACKETS | - | - | -
PIC 1113 | 64-D009 | EMERGENCY WATER TO JACKETS | - | - | -
PT 1113 | 64-D009 | EMERGENCY WATER TO JACKETS | - | - | -
FT 1119 | 64-D010 | COOLING WATER SUPPLY HEADER | - | - | https://drive.google.com/file/d/1C-Um7owu9TWnlSYz_Buznp_9A8naq_Bm/view?usp=drive_link
PI 1864 | 64-D010 | COOLING WATER SUPPLY HEADER | - | - | -
PI 1865 | 64-D010 | COOLING WATER RETURN HEADER | - | - | -
TI 1816 | 64-D010 | COOLING WATER RETURN HEADER | - | - | -
TI 1817 | 64-D010 | COOLING WATER SUPPLY HEADER | - | - | -
TW 1816 | 64-D010 | COOLING WATER RETURN HEADER | - | - | -
TW 1817 | 64-D010 | COOLING WATER SUPPLY HEADER | - | - | -
FT 1028 | 64-D011 | PREHEATED NAT GAS TO FUEL | - | - | https://drive.google.com/file/d/1QvD2Uh5YPL8NMvQiEy3tDC-wuYpg6jAJ/view?usp=drive_link
FT 1047 | 64-D011 | NAT GAS TO SUPRHTR/ 102-B BURNER | - | - | https://drive.google.com/file/d/12LVoCvS-pAp5msjSfTS0FYI53RYnP19c/view?usp=drive_link
HS 1220 | 64-D011 | OPEN ARCH BURNER FUEL GAS VLVS | - | https://drive.google.com/file/d/1Ywu6qK6di5UxUMGrisRkosZ1nNMHaB1R/view?usp=drive_link | https://drive.google.com/file/d/1py-N7wcNx9YQUMTtIE0EwZU011sMaaFn/view?usp=drive_link
HS 1221 | 64-D011 | ARCH BURNER PURGE SEQ START | - | https://drive.google.com/file/d/1Ywu6qK6di5UxUMGrisRkosZ1nNMHaB1R/view?usp=drive_link | https://drive.google.com/file/d/1py-N7wcNx9YQUMTtIE0EwZU011sMaaFn/view?usp=drive_link
HS 1250 | 64-D011 | ARCH BURNER MANUAL TRIP | - | https://drive.google.com/file/d/1AcHxN11CdvZd6t9WvS3jgraHaGqTOlYu/view?usp=drive_link | https://drive.google.com/file/d/1py-N7wcNx9YQUMTtIE0EwZU011sMaaFn/view?usp=drive_link
HS 1252 | 64-D011 | REFORMER EMERGENCY FUEL TRIP | - | https://drive.google.com/file/d/1AcHxN11CdvZd6t9WvS3jgraHaGqTOlYu/view?usp=drive_link | https://drive.google.com/file/d/1py-N7wcNx9YQUMTtIE0EwZU011sMaaFn/view?usp=drive_link
LAL 1150 | 64-D011 | NAT GAS TO SUPRHTR/ 102-B BURNER | - | - | -
LAL 1151 | 64-D011 | PURGE GAS TO ARCH BURNERS | - | - | -
LG 1650 | 64-D011 | NAT GAS TO SUPRHTR/ 102-B BURNER | - | - | -
LG 1651 | 64-D011 | PURGE GAS TO ARCH BURNERS | - | - | -
LSL 1150 | 64-D011 | NAT GAS TO SUPRHTR/ 102-B BURNER | - | - | -
LSL 1151 | 64-D011 | PURGE GAS TO ARCH BURNERS | - | - | -
P 1220 | 64-D011 | FUEL GAS TO ARCH BURNERS | - | - | -
P 1221 | 64-D011 | FUEL GAS TO ARCH BURNERS | - | - | -
PA 1220 | 64-D011 | FUEL GAS TO ARCH BURNERS | - | https://drive.google.com/file/d/1aUOZkyDLBx3JAzWfnnjrSvMRA0y9xPa1/view?usp=drive_link | https://drive.google.com/file/d/1py-N7wcNx9YQUMTtIE0EwZU011sMaaFn/view?usp=drive_link
PAH 1121 | 64-D011 | FUEL GAS TO ARCH BURNERS | - | - | https://drive.google.com/file/d/1TfzCXo8xaVwkwDBE6r5FjS9Hy6IKpsVU/view?usp=drive_link
PAL 1120 | 64-D011 | FUEL GAS TO ARCH BURNERS | - | - | https://drive.google.com/file/d/1TfzCXo8xaVwkwDBE6r5FjS9Hy6IKpsVU/view?usp=drive_link
PCV 1112 | 64-D011 | CHECKING GAS TO SPTRHTR / 102 B | - | - | -
PCV 1119 | 64-D011 | CHECKING GAS TO ARCH BURNERS | - | - | -
PI 1766 | 64-D011 | MIXED FUEL GAS TO ARCH BURNERS | - | - | -
PI 1767 | 64-D011 | NAT. GAS TO SUPRHTR/102-B BRNR | - | - | -
PI 1768 | 64-D011 | CHECKING GAS TO ARCH BURNERS | - | - | -
PI 1769 | 64-D011 | FUEL GAS TO ARCH BURNERS | - | - | -
PI 1770 | 64-D011 | FUEL GAS TO ARCH BURNERS | - | - | -
PIC-1001 | 64-D011 | NAT. GAS TO SUPRHTR/102-B BRNR | - | - | -
PIC-1002 | 64-D011 | MIXED FUEL GAS TO ARCH BURNERS | - | - | -
PSH 1121 | 64-D011 | FUEL GAS TO ARCH BURNERS | - | - | -
PSHH 1221 | 64-D011 | FUEL GAS TO ARCH BURNERS | - | https://drive.google.com/file/d/1jnTD8bmRd5k4W2d8SBXGuElhl2olYZ4f/view?usp=drive_link | https://drive.google.com/file/d/1py-N7wcNx9YQUMTtIE0EwZU011sMaaFn/view?usp=drive_link
PSL 1120 | 64-D011 | FUEL GAS TO ARCH BURNERS | - | - | -
PSLL 1220 | 64-D011 | FUEL GAS TO ARCH BURNERS | - | https://drive.google.com/file/d/1jnTD8bmRd5k4W2d8SBXGuElhl2olYZ4f/view?usp=drive_link | https://drive.google.com/file/d/1py-N7wcNx9YQUMTtIE0EwZU011sMaaFn/view?usp=drive_link
PT-1001 | 64-D011 | NAT. GAS TO SUPRHTR/102-B BRNR | - | - | -
PT-1002 | 64-D011 | MIXED FUEL GAS TO ARCH BURNERS | - | - | -
PV-1001 | 64-D011 | NAT. GAS TO SUPRHTR/102-B BRNR | - | - | -
PV-1002 | 64-D011 | PREHEATED NAT. GAS TO FUEL | - | - | -
PY-1001 | 64-D011 | NAT. GAS TO SUPRHTR/102-B BRNR | - | - | https://drive.google.com/file/d/1C-Um7owu9TWnlSYz_Buznp_9A8naq_Bm/view?usp=drive_link
PY-1002 | 64-D011 | PREHEATED NAT. GAS TO FUEL | - | - | https://drive.google.com/file/d/1TfzCXo8xaVwkwDBE6r5FjS9Hy6IKpsVU/view?usp=drive_link
TI 1760 | 64-D011 | MIXED FUEL GAS TO ARCH BURNERS | - | - | -
TW 1760 | 64-D011 | MIXED FUEL GAS TO ARCH BURNERS | - | - | -
X 1220A | 64-D011 | FUEL GAS TO ARCH BURNERS | - | - | -
X 1220B | 64-D011 | FUEL GAS TO ARCH BURNERS | - | - | -
X 1220C | 64-D011 | FUEL GAS TO ARCH BURNERS | - | - | -
X 1221 | 64-D011 | CHECKING GAS TO ARCH BURNERS | - | - | -
X 1221C | 64-D011 | CHECKING GAS TO ARCH BURNERS | - | - | -
XL 1220 | 64-D011 | OK TO OPEN ARCH BRNR F.G. VLVS | - | https://drive.google.com/file/d/1cYpHB5fcLmX58yWY1NzZXEcDnZ9iXyeZ/view?usp=drive_link | https://drive.google.com/file/d/1py-N7wcNx9YQUMTtIE0EwZU011sMaaFn/view?usp=drive_link
XL 1221A | 64-D011 | PURGING ARCH BURNERS | - | https://drive.google.com/file/d/1xABVFgHm0cpOj1_iAly0aaXf91kDsEeU/view?usp=drive_link | https://drive.google.com/file/d/1py-N7wcNx9YQUMTtIE0EwZU011sMaaFn/view?usp=drive_link
XL 1221B | 64-D011 | ARCH BURNER PURGE COMPLETE | - | https://drive.google.com/file/d/1xABVFgHm0cpOj1_iAly0aaXf91kDsEeU/view?usp=drive_link | https://drive.google.com/file/d/1py-N7wcNx9YQUMTtIE0EwZU011sMaaFn/view?usp=drive_link
XL 1221C | 64-D011 | CHECKING ARCH BURNERS | - | https://drive.google.com/file/d/1xSF5XTogN3PuBKYc9v6tiLybPms3-rWc/view?usp=drive_link | https://drive.google.com/file/d/1py-N7wcNx9YQUMTtIE0EwZU011sMaaFn/view?usp=drive_link
XL 1221D | 64-D011 | ARCH BURNER CHECKING FAILED | - | https://drive.google.com/file/d/1xSF5XTogN3PuBKYc9v6tiLybPms3-rWc/view?usp=drive_link | https://drive.google.com/file/d/1py-N7wcNx9YQUMTtIE0EwZU011sMaaFn/view?usp=drive_link
XV 1220A | 64-D011 | FUEL GAS TO ARCH BURNERS | - | - | -
XV 1220B | 64-D011 | FUEL GAS TO ARCH BURNERS | - | - | -
XV 1220C | 64-D011 | FUEL GAS TO ARCH BURNERS | - | - | -
XV 1221A | 64-D011 | CHECKING GAS TO ARCH BURNERS | - | - | -
XV 1221B | 64-D011 | CHECKING GAS TO ARCH BURNERS | - | - | https://drive.google.com/file/d/1py-N7wcNx9YQUMTtIE0EwZU011sMaaFn/view?usp=drive_link
XV 1221C | 64-D011 | CHECKING GAS TO ARCH BURNERS | - | https://drive.google.com/file/d/1xABVFgHm0cpOj1_iAly0aaXf91kDsEeU/view?usp=drive_link | -
XY 1220A | 64-D011 | FUEL GAS TO ARCH BURNERS | - | https://drive.google.com/file/d/13kSCX9DgCuO5N-u9wx2PCdgOV5Lb7HT7/view?usp=drive_link | https://drive.google.com/file/d/1py-N7wcNx9YQUMTtIE0EwZU011sMaaFn/view?usp=drive_link
XY 1220B | 64-D011 | FUEL GAS TO ARCH BURNERS | - | https://drive.google.com/file/d/13kSCX9DgCuO5N-u9wx2PCdgOV5Lb7HT7/view?usp=drive_link | https://drive.google.com/file/d/1py-N7wcNx9YQUMTtIE0EwZU011sMaaFn/view?usp=drive_link
XY 1220C | 64-D011 | FUEL GAS TO ARCH BURNERS | - | https://drive.google.com/file/d/13kSCX9DgCuO5N-u9wx2PCdgOV5Lb7HT7/view?usp=drive_link | https://drive.google.com/file/d/1py-N7wcNx9YQUMTtIE0EwZU011sMaaFn/view?usp=drive_link
XY 1221 | 64-D011 | CHECKING GAS TO ARCH BURNERS | - | https://drive.google.com/file/d/1xABVFgHm0cpOj1_iAly0aaXf91kDsEeU/view?usp=drive_link | -
HS 1251 | 64-D012 | MIXED FD STM/ CARBON MAN TRIP | - | - | -
HV 1035 | 64-D012 | FUEL GAS TO ARCH BURNER ROW 1 | - | - | https://drive.google.com/file/d/1TfzCXo8xaVwkwDBE6r5FjS9Hy6IKpsVU/view?usp=drive_link
HV 1036 | 64-D012 | FUEL GAS TO ARCH BURNER ROW 2 | - | - | https://drive.google.com/file/d/1TfzCXo8xaVwkwDBE6r5FjS9Hy6IKpsVU/view?usp=drive_link
HV 1037 | 64-D012 | FUEL GAS TO ARCH BURNER ROW 3 | - | - | https://drive.google.com/file/d/1TfzCXo8xaVwkwDBE6r5FjS9Hy6IKpsVU/view?usp=drive_link
HV 1038 | 64-D012 | FUEL GAS TO ARCH BURNER ROW 4 | - | - | https://drive.google.com/file/d/1TfzCXo8xaVwkwDBE6r5FjS9Hy6IKpsVU/view?usp=drive_link
HV 1039 | 64-D012 | FUEL GAS TO ARCH BURNER ROW 5 | - | - | https://drive.google.com/file/d/1TfzCXo8xaVwkwDBE6r5FjS9Hy6IKpsVU/view?usp=drive_link
P 11162 | 64-D012 | ARCH BURNER ROW 2 CHECKING GAS | - | - | -
P 1161 | 64-D012 | ARCH BURNER ROW 1 CHECKING GAS | - | - | -
P 1163 | 64-D012 | ARCH BURNER ROW 3 CHECKING GAS | - | - | -
P 1164 | 64-D012 | ARCH BURNER ROW 4 CHECKING GAS | - | - | -
P 1165 | 64-D012 | ARCH BURNER ROW 5 CHECKING GAS | - | - | -
PCV 1123 | 64-D012 | FUEL GAS TO ARCH BURNERS ROW 1 | - | - | -
PCV 1124 | 64-D012 | FUEL GAS TO ARCH BURNERS ROW 2 | - | - | -
PCV 1125 | 64-D012 | FUEL GAS TO ARCH BURNERS ROW 3 | - | - | -
PCV 1126 | 64-D012 | FUEL GAS TO ARCH BURNERS ROW 4 | - | - | -
PCV 1127 | 64-D012 | FUEL GAS TO ARCH BURNERS ROW 5 | - | - | -
PI 1771 | 64-D012 | FUEL GAS TO ARCH BURNERS ROW 1 | - | - | -
PI 1772 | 64-D012 | FUEL GAS TO ARCH BURNERS ROW 2 | - | - | -
PI 1773 | 64-D012 | FUEL GAS TO ARCH BURNERS ROW 3 | - | - | -
PI 1774 | 64-D012 | FUEL GAS TO ARCH BURNERS ROW 4 | - | - | -
PSL 1161 | 64-D012 | FUEL GAS TO ARCH BURNER ROW 1 | - | - | https://drive.google.com/file/d/1py-N7wcNx9YQUMTtIE0EwZU011sMaaFn/view?usp=drive_link
PSL 1162 | 64-D012 | FUEL GAS TO ARCH BURNER ROW 2 | - | - | https://drive.google.com/file/d/1py-N7wcNx9YQUMTtIE0EwZU011sMaaFn/view?usp=drive_link
PSL 1163 | 64-D012 | FUEL GAS TO ARCH BURNER ROW 3 | - | - | https://drive.google.com/file/d/1py-N7wcNx9YQUMTtIE0EwZU011sMaaFn/view?usp=drive_link
PSL 1164 | 64-D012 | FUEL GAS TO ARCH BURNER ROW 4 | - | - | https://drive.google.com/file/d/1py-N7wcNx9YQUMTtIE0EwZU011sMaaFn/view?usp=drive_link
PSL 1165 | 64-D012 | FUEL GAS TO ARCH BURNER ROW 5 | - | - | https://drive.google.com/file/d/1py-N7wcNx9YQUMTtIE0EwZU011sMaaFn/view?usp=drive_link
HS 1210 | 64-D013 | 102-B OPEN MAIN FG VALVES | - | https://drive.google.com/file/d/1AcHxN11CdvZd6t9WvS3jgraHaGqTOlYu/view?usp=drive_link | https://drive.google.com/file/d/1hLqbp9ajKsXmzUJ8BkuHQP0knvkArGtX/view?usp=drive_link
HS 1211 | 64-D013 | 102-B CHECKING SEQ START | - | https://drive.google.com/file/d/1AcHxN11CdvZd6t9WvS3jgraHaGqTOlYu/view?usp=drive_link | https://drive.google.com/file/d/1hLqbp9ajKsXmzUJ8BkuHQP0knvkArGtX/view?usp=drive_link
HS 1215 | 64-D013 | 102-B OPEN PILOT FG VALVES | - | https://drive.google.com/file/d/1_XGvV-zJFcesx-llrx5Jj4bSZMjYxW4H/view?usp=drive_link | https://drive.google.com/file/d/1hLqbp9ajKsXmzUJ8BkuHQP0knvkArGtX/view?usp=drive_link
HS 1257 | 64-D013 | 102-B MANUAL TRIP | - | https://drive.google.com/file/d/1_XGvV-zJFcesx-llrx5Jj4bSZMjYxW4H/view?usp=drive_link | https://drive.google.com/file/d/1hLqbp9ajKsXmzUJ8BkuHQP0knvkArGtX/view?usp=drive_link
HV 1050 | 64-D013 | FUEL GAS TO 102-B BURNERS | - | - | https://drive.google.com/file/d/1IDnk4D1yTfJq7mEItGfGNBsjNAlEuvJn/view?usp=drive_link
P 1152 | 64-D013 | FUEL GAS TO 102-B MAIN BURNERS | - | - | -
P 1157 | 64-D013 | FUEL GAS TO 102-B PILOTS BRNRS | - | - | -
P 1250 | 64-D013 | FUEL GAS TO 102-B MAIN BURNERS | - | - | -
P 1251 | 64-D013 | FUEL GAS TO 102-B MAIN BURNERS | - | - | -
P 1255 | 64-D013 | FUEL GAS TO 102-B PILOT BURNERS | - | - | -
P 1256 | 64-D013 | FUEL GAS TO 102-B PILOT BURNERS | - | - | -
PA 1250 | 64-D013 | FUEL GAS TO 102-B MAIN BURNERS | - | https://drive.google.com/file/d/1aUOZkyDLBx3JAzWfnnjrSvMRA0y9xPa1/view?usp=drive_link | https://drive.google.com/file/d/1hLqbp9ajKsXmzUJ8BkuHQP0knvkArGtX/view?usp=drive_link
PA 1255 | 64-D013 | FUEL GAS TO 102-B PILOT BURNERS | - | https://drive.google.com/file/d/1aUOZkyDLBx3JAzWfnnjrSvMRA0y9xPa1/view?usp=drive_link | https://drive.google.com/file/d/1hLqbp9ajKsXmzUJ8BkuHQP0knvkArGtX/view?usp=drive_link
PAH 1151 | 64-D013 | FUEL GAS TO 102-B MAIN BURNERS | - | - | https://drive.google.com/file/d/1IDnk4D1yTfJq7mEItGfGNBsjNAlEuvJn/view?usp=drive_link
PAH 1156 | 64-D013 | FUEL GAS TO 102 B PILOTS BRNRS | - | - | https://drive.google.com/file/d/1IDnk4D1yTfJq7mEItGfGNBsjNAlEuvJn/view?usp=drive_link
PAL 1150 | 64-D013 | FUEL GAS TO 102-B MAIN BURNERS | - | - | https://drive.google.com/file/d/1IDnk4D1yTfJq7mEItGfGNBsjNAlEuvJn/view?usp=drive_link
PAL 1155 | 64-D013 | FUEL GAS TO 102-B PILOTS BRNRS | - | - | https://drive.google.com/file/d/1IDnk4D1yTfJq7mEItGfGNBsjNAlEuvJn/view?usp=drive_link
PCV 1153 | 64-D013 | FUEL GAS TO 102-B BURNERS | - | - | -
PCV 1154 | 64-D013 | FUEL GAS TO 102-B PILOTS | - | - | -
PI 1782 | 64-D013 | FUEL GAS TO 102 B BURNERS | - | - | -
PI 1783 | 64-D013 | FUEL GAS TO 102 B MAIN BURNERS | - | - | -
PI 1784 | 64-D013 | FUEL GAS TO 102 B MAIN BURNERS | - | - | https://drive.google.com/file/d/1hLqbp9ajKsXmzUJ8BkuHQP0knvkArGtX/view?usp=drive_link
PI 1797 | 64-D013 | FUEL GAS TO 102 B PILOTS | - | - | -
PI 1798 | 64-D013 | FUEL GAS TO 102 B PILOT BURNERS | - | - | -
PI 1799 | 64-D013 | FUEL GAS TO 102 B PILOT BURNERS | - | - | -
PSH 1151 | 64-D013 | FUEL GAS TO 102-B MAIN BURNERS | - | - | -
PSH 1156 | 64-D013 | FUEL GAS TO 102-B PILOTS BRNRS | - | - | -
PSHH 1251 | 64-D013 | FUEL GAS TO 102-B MAIN BURNERS | - | https://drive.google.com/file/d/1Ywu6qK6di5UxUMGrisRkosZ1nNMHaB1R/view?usp=drive_link | https://drive.google.com/file/d/1hLqbp9ajKsXmzUJ8BkuHQP0knvkArGtX/view?usp=drive_link
PSHH 1256 | 64-D013 | FUEL GAS TO 102-B PILOT BURNERS | - | https://drive.google.com/file/d/1Ywu6qK6di5UxUMGrisRkosZ1nNMHaB1R/view?usp=drive_link | https://drive.google.com/file/d/1hLqbp9ajKsXmzUJ8BkuHQP0knvkArGtX/view?usp=drive_link
PSL 1150 | 64-D013 | FUEL GAS TO 102-B MAIN BURNERS | - | - | -
PSL 1152 | 64-D013 | FUEL GAS TO 102-B MAIN BURNERS | - | https://drive.google.com/file/d/1gkBbYCbZSKuDTFZ_hXaH5XtK-hQ3g3vI/view?usp=drive_link | https://drive.google.com/file/d/1hLqbp9ajKsXmzUJ8BkuHQP0knvkArGtX/view?usp=drive_link
PSL 1155 | 64-D013 | FUEL GAS TO 102-B PILOTS BRNRS | - | - | -
PSL 1157 | 64-D013 | FUEL GAS TO 102-B PILOTS BRNRS | - | - | https://drive.google.com/file/d/1hLqbp9ajKsXmzUJ8BkuHQP0knvkArGtX/view?usp=drive_link
PSLL 1250 | 64-D013 | FUEL GAS TO 102-B MAIN BURNERS | - | https://drive.google.com/file/d/1Ywu6qK6di5UxUMGrisRkosZ1nNMHaB1R/view?usp=drive_link | https://drive.google.com/file/d/1hLqbp9ajKsXmzUJ8BkuHQP0knvkArGtX/view?usp=drive_link
PSLL 1255 | 64-D013 | FUEL GAS TO 102-B PILOT BURNERS | - | https://drive.google.com/file/d/1Ywu6qK6di5UxUMGrisRkosZ1nNMHaB1R/view?usp=drive_link | https://drive.google.com/file/d/1hLqbp9ajKsXmzUJ8BkuHQP0knvkArGtX/view?usp=drive_link
X 1250 | 64-D013 | FUEL GAS TO 102 B BURNERS | - | - | -
X 1251A | 64-D013 | CHECKING GAS TO 102 B BURNERS | - | - | -
X 1251B | 64-D013 | CHECKING GAS TO 102 B BURNERS | - | - | -
X 1251C | 64-D013 | CHECKING GAS TO 102 B BURNERS | - | - | -
X 1255 | 64-D013 | FUEL GAS TO 102 B PILOTS | - | - | -
X 1256A | 64-D013 | CHECKING GAS TO 102 B PILOTS | - | - | -
X 1256B | 64-D013 | CHECKING GAS TO 102 B PILOTS | - | - | -
X 1256C | 64-D013 | CHECKING GAS TO 102 B PILOTS | - | - | -
XL 1210 | 64-D013 | 102 B OK TO OPEN MAIN F.G. VAL | - | https://drive.google.com/file/d/1BNc7TePJdKuSHIyADNVzG9GMzRz_p-Cp/view?usp=drive_link | https://drive.google.com/file/d/1hLqbp9ajKsXmzUJ8BkuHQP0knvkArGtX/view?usp=drive_link
XL 1211A | 64-D013 | 102 B PURGING | - | https://drive.google.com/file/d/1TJOC4oRvuxZnS7e3wy6XoiSEOWetdAMa/view?usp=drive_link | https://drive.google.com/file/d/1hLqbp9ajKsXmzUJ8BkuHQP0knvkArGtX/view?usp=drive_link
XL 1211B | 64-D013 | 102 B PURGE COMPLETE | - | https://drive.google.com/file/d/1TJOC4oRvuxZnS7e3wy6XoiSEOWetdAMa/view?usp=drive_link | https://drive.google.com/file/d/1hLqbp9ajKsXmzUJ8BkuHQP0knvkArGtX/view?usp=drive_link
XL 1211C | 64-D013 | 102 B CHECKING | - | https://drive.google.com/file/d/1RlOOLHRbmye1jNSzCOwxVg3bDcGXW-Cj/view?usp=drive_link | https://drive.google.com/file/d/1hLqbp9ajKsXmzUJ8BkuHQP0knvkArGtX/view?usp=drive_link
XL 1211D | 64-D013 | 102 B CHECKING FAILED | - | https://drive.google.com/file/d/1RlOOLHRbmye1jNSzCOwxVg3bDcGXW-Cj/view?usp=drive_link | https://drive.google.com/file/d/1hLqbp9ajKsXmzUJ8BkuHQP0knvkArGtX/view?usp=drive_link
XL 1215 | 64-D013 | 102 B OK TO OPEN PILOT F.G. VA | - | https://drive.google.com/file/d/1gkBbYCbZSKuDTFZ_hXaH5XtK-hQ3g3vI/view?usp=drive_link | https://drive.google.com/file/d/1hLqbp9ajKsXmzUJ8BkuHQP0knvkArGtX/view?usp=drive_link
XV 1250A | 64-D013 | FUEL GAS TO 102 B BURNERS | - | - | -
XV 1250B | 64-D013 | FUEL GAS TO 102 B BURNERS | - | - | -
XV 1250C | 64-D013 | FUEL GAS TO 102 B BURNERS | - | - | -
XV 1251A | 64-D013 | CHECKING GAS TO 102 B BURNERS | - | https://drive.google.com/file/d/1mt1Mq9NWxEdo_uXbwb5oxJ8aChlevIVR/view?usp=drive_link | -
XV 1251B | 64-D013 | CHECKING GAS TO 102 B BURNERS | - | https://drive.google.com/file/d/1mt1Mq9NWxEdo_uXbwb5oxJ8aChlevIVR/view?usp=drive_link | -
XV 1251C | 64-D013 | CHECKING GAS TO 102 B BURNERS | - | https://drive.google.com/file/d/1mt1Mq9NWxEdo_uXbwb5oxJ8aChlevIVR/view?usp=drive_link | -
XV 1255A | 64-D013 | FUEL GAS TO 102 B PILOTS | - | - | -
XV 1255B | 64-D013 | FUEL GAS TO 102 B PILOTS | - | - | -
XV 1255C | 64-D013 | FUEL GAS TO 102 B PILOTS | - | - | -
XV 1256A | 64-D013 | CHECKING GAS TO 102 B PILOTS | - | https://drive.google.com/file/d/1mt1Mq9NWxEdo_uXbwb5oxJ8aChlevIVR/view?usp=drive_link | https://drive.google.com/file/d/1hLqbp9ajKsXmzUJ8BkuHQP0knvkArGtX/view?usp=drive_link
XV 1256B | 64-D013 | CHECKING GAS TO 102 B PILOTS | - | https://drive.google.com/file/d/1mt1Mq9NWxEdo_uXbwb5oxJ8aChlevIVR/view?usp=drive_link | -
XV 1256C | 64-D013 | CHECKING GAS TO 102 B PILOTS | - | https://drive.google.com/file/d/1mt1Mq9NWxEdo_uXbwb5oxJ8aChlevIVR/view?usp=drive_link | -
XY 1250 | 64-D013 | FUEL GAS TO 102 B BURNERS | - | https://drive.google.com/file/d/1nRg68oav4WWJ48aJf_iuxmvycMLX8I2r/view?usp=drive_link | https://drive.google.com/file/d/1hLqbp9ajKsXmzUJ8BkuHQP0knvkArGtX/view?usp=drive_link
XY 1255 | 64-D013 | FUEL GAS TO 102 B PILOTS | - | https://drive.google.com/file/d/1nRg68oav4WWJ48aJf_iuxmvycMLX8I2r/view?usp=drive_link | https://drive.google.com/file/d/1hLqbp9ajKsXmzUJ8BkuHQP0knvkArGtX/view?usp=drive_link
FT 1031 | 64-D014 | FUEL GAS TO SUPERHEATED BURNERS | - | - | https://drive.google.com/file/d/1qJxe1OsplIS8YcE8P7LG4kcoinzEbKO_/view?usp=drive_link
HS 1240 | 64-D014 | OPEN MAIN SUPERHEAT BURNER VLV | - | https://drive.google.com/file/d/1AcHxN11CdvZd6t9WvS3jgraHaGqTOlYu/view?usp=drive_link | https://drive.google.com/file/d/1Z32NWyZE-MBZif1gEJMupvIrHMWuJ8k_/view?usp=drive_link
HS 1245 | 64-D014 | OPEN PILOT SUPERHEAT BURNER VA | - | https://drive.google.com/file/d/1AcHxN11CdvZd6t9WvS3jgraHaGqTOlYu/view?usp=drive_link | https://drive.google.com/file/d/1Z32NWyZE-MBZif1gEJMupvIrHMWuJ8k_/view?usp=drive_link
HS 1246 | 64-D014 | SUPERHEAT BRNR CHECKING START | - | https://drive.google.com/file/d/1AcHxN11CdvZd6t9WvS3jgraHaGqTOlYu/view?usp=drive_link | https://drive.google.com/file/d/1Z32NWyZE-MBZif1gEJMupvIrHMWuJ8k_/view?usp=drive_link
HS 1256 | 64-D014 | SUPERHEAT BURNER MANUAL TRIP | - | https://drive.google.com/file/d/1AcHxN11CdvZd6t9WvS3jgraHaGqTOlYu/view?usp=drive_link | https://drive.google.com/file/d/1Z32NWyZE-MBZif1gEJMupvIrHMWuJ8k_/view?usp=drive_link
P 1142 | 64-D014 | F.G. TO SUPERHEAT MAIN BURNERS | - | - | -
P 1147 | 64-D014 | F.G. TO SUPERHEAT PILOT BRNRS | - | - | -
P 1240 | 64-D014 | F.G. TO SUPERHEAT MAIN BRNRS | - | - | -
P 1241 | 64-D014 | F.G. TO SUPERHEAT MAIN BRNRS | - | - | -
P 1245 | 64-D014 | F.G. TO SUPERHEAT PILOT BRNRS | - | - | -
P 1246 | 64-D014 | F.G. TO SUPERHEAT PILOT BRNRS | - | - | -
PA 1240 | 64-D014 | F.G. TO SUPERHEAT MAIN BRNRS | - | https://drive.google.com/file/d/1aUOZkyDLBx3JAzWfnnjrSvMRA0y9xPa1/view?usp=drive_link | https://drive.google.com/file/d/1Z32NWyZE-MBZif1gEJMupvIrHMWuJ8k_/view?usp=drive_link
PA 1245 | 64-D014 | F.G. TO SUPERHEAT PILOT BRNRS | - | https://drive.google.com/file/d/1aUOZkyDLBx3JAzWfnnjrSvMRA0y9xPa1/view?usp=drive_link | https://drive.google.com/file/d/1Z32NWyZE-MBZif1gEJMupvIrHMWuJ8k_/view?usp=drive_link
PAH 1146 | 64-D014 | F.G. TO SUPERHEAT PILOT BRNRS | - | - | https://drive.google.com/file/d/12LVoCvS-pAp5msjSfTS0FYI53RYnP19c/view?usp=drive_link
PAL 1140 | 64-D014 | F.G. TO SUPERHEAT MAIN BURNERS | - | - | https://drive.google.com/file/d/12LVoCvS-pAp5msjSfTS0FYI53RYnP19c/view?usp=drive_link
PAL 1141 | 64-D014 | F.G. TO SUPERHEAT MAIN BURNERS | - | - | -
PAL 1145 | 64-D014 | F.G. TO SUPERHEAT PILOT BRNRS | - | - | https://drive.google.com/file/d/12LVoCvS-pAp5msjSfTS0FYI53RYnP19c/view?usp=drive_link
PCV 1143 | 64-D014 | FUEL GAS TO SUPERHEAT BURNERS | - | - | -
PCV 1144 | 64-D014 | FUEL GAS TO DUPERHEAT PILOTS | - | - | -
PI 1785 | 64-D014 | FUEL GAS TO SUPERHEAT PILOTS | - | - | -
PI 1786 | 64-D014 | FUEL GAS TO SUPERHEAT PILOTS | - | - | -
PI 1787 | 64-D014 | FUEL GAS TO SUPERHEAT PILOTS | - | - | -
PI 1788 | 64-D014 | FUEL GAS TO SUPERHEAT MAIN BRN | - | - | https://drive.google.com/file/d/1Z32NWyZE-MBZif1gEJMupvIrHMWuJ8k_/view?usp=drive_link
PI 1789 | 64-D014 | FUEL GAS TO SUPERHEAT MAIN BRN | - | - | -
PI 1790 | 64-D014 | FUEL GAS TO SUPERHEAT MAIN BRN | - | - | -
PSH 1141 | 64-D014 | F.G. TO SUPERHEAT MAIN BURNERS | - | - | -
PSH 1142 | 64-D014 | F.G. TO SUPERHEAT MAIN BURNERS | - | - | -
PSH 1146 | 64-D014 | F.G. TO SUPERHEAT PILOT BRNRS | - | - | -
PSHH 1241 | 64-D014 | F.G. TO SUPERHEAT MAIN BRNRS | - | https://drive.google.com/file/d/19tDzJ69dXfNSI-mNlKJSmnIImgetBqgN/view?usp=drive_link | https://drive.google.com/file/d/1Z32NWyZE-MBZif1gEJMupvIrHMWuJ8k_/view?usp=drive_link
PSHH 1246 | 64-D014 | F.G. TO SUPERHEAT PILOT BRNRS | - | https://drive.google.com/file/d/19tDzJ69dXfNSI-mNlKJSmnIImgetBqgN/view?usp=drive_link | https://drive.google.com/file/d/1Z32NWyZE-MBZif1gEJMupvIrHMWuJ8k_/view?usp=drive_link
PSL 1140 | 64-D014 | F.G. TO SUPERHEAT MAIN BURNERS | - | - | -
PSL 1145 | 64-D014 | F.G. TO SUPERHEAT PILOT BRNRS | - | - | -
PSL 1147 | 64-D014 | F.G. TO SUPERHEAT PILOT BRNRS | - | https://drive.google.com/file/d/1VosjHsXsY6r03qphzMRyPN3vj62vkWAN/view?usp=drive_link | https://drive.google.com/file/d/1Z32NWyZE-MBZif1gEJMupvIrHMWuJ8k_/view?usp=drive_link
PSL 1240 | 64-D014 | F.G. TO SUPERHEAT MAIN BRNRS | - | - | -
PSLL 1245 | 64-D014 | F.G. TO SUPERHEAT PILOT BRNRS | - | https://drive.google.com/file/d/19tDzJ69dXfNSI-mNlKJSmnIImgetBqgN/view?usp=drive_link | https://drive.google.com/file/d/1Z32NWyZE-MBZif1gEJMupvIrHMWuJ8k_/view?usp=drive_link
TV 1005 | 64-D014 | FUEL GAS TO SUPERHEAT BURNERS | - | - | -
TY 1005 | 64-D014 | FUEL GAS TO SUPERHEAT BURNERS | - | - | https://drive.google.com/file/d/12LVoCvS-pAp5msjSfTS0FYI53RYnP19c/view?usp=drive_link
X 1240 | 64-D014 | F.G. TO SUPERHEAT MAIN BRNRS | - | - | -
X 1241A | 64-D014 | CHECK GAS TO SPRHT MAIN BRNRS | - | - | -
X 1241B | 64-D014 | CHECK GAS TO SPRHT MAIN BRNRS | - | - | -
X 1241C | 64-D014 | CHECK GAS TO SPRHT MAIN BRNRS | - | - | -
X 1245 | 64-D014 | F.G. TO SUPERHEAT PILOT BRNRS | - | - | -
X 1246A | 64-D014 | CHECK GAS TO SPRHT PILOT BRNRS | - | - | -
X 1246B | 64-D014 | CHECK GAS TO SPRHT PILOT BRNRS | - | - | -
X 1246C | 64-D014 | CHECK GAS TO SPRHT PILOT BRNRS | - | - | -
XL 1240 | 64-D014 | OK TO OPEN SPRHT BRNR MAIN VAL | - | https://drive.google.com/file/d/1R4jNoTWtpt9mROulO1EAtURtHWPxL-Qy/view?usp=drive_link | https://drive.google.com/file/d/1Z32NWyZE-MBZif1gEJMupvIrHMWuJ8k_/view?usp=drive_link
XL 1245 | 64-D014 | OK TO OPEN SPRHT BRNR PILOT VA | - | https://drive.google.com/file/d/1VosjHsXsY6r03qphzMRyPN3vj62vkWAN/view?usp=drive_link | https://drive.google.com/file/d/1Z32NWyZE-MBZif1gEJMupvIrHMWuJ8k_/view?usp=drive_link
XL 1246A | 64-D014 | SUPERHEAT BURNER PURGING | - | https://drive.google.com/file/d/14m9nYBLMUmJnfosrMkBvD-VBXpVnpelH/view?usp=drive_link | https://drive.google.com/file/d/1Z32NWyZE-MBZif1gEJMupvIrHMWuJ8k_/view?usp=drive_link
XL 1246B | 64-D014 | SUPERHEAT BRNR PURGE COMPLETE | - | https://drive.google.com/file/d/14m9nYBLMUmJnfosrMkBvD-VBXpVnpelH/view?usp=drive_link | https://drive.google.com/file/d/1Z32NWyZE-MBZif1gEJMupvIrHMWuJ8k_/view?usp=drive_link
XL 1246C | 64-D014 | SUPERHEAT BURNER CHECKING | - | https://drive.google.com/file/d/1rRuIaUy_KQ6qx5aWPcNFtvHwhKVYeUmq/view?usp=drive_link | https://drive.google.com/file/d/1Z32NWyZE-MBZif1gEJMupvIrHMWuJ8k_/view?usp=drive_link
XL 1246D | 64-D014 | SUPERHEAT BRNR CHECKING FAILED | - | https://drive.google.com/file/d/1rRuIaUy_KQ6qx5aWPcNFtvHwhKVYeUmq/view?usp=drive_link | https://drive.google.com/file/d/1Z32NWyZE-MBZif1gEJMupvIrHMWuJ8k_/view?usp=drive_link
XV 1240A | 64-D014 | F.G. TO SUPERHEAT MAIN BRNRS | - | - | -
XV 1240B | 64-D014 | F.G. TO SUPERHEAT MAIN BRNRS | - | - | -
XV 1240C | 64-D014 | F.G. TO SUPERHEAT MAIN BRNRS | - | - | -
XV 1241A | 64-D014 | CHECK GAS TO SPRHT MAIN BRNRS | - | https://drive.google.com/file/d/1vjCkPmOUU2Akd8t42iMxnf63ygc-MiN2/view?usp=drive_link | -
XV 1241B | 64-D014 | CHECK GAS TO SPRHT MAIN BRNRS | - | https://drive.google.com/file/d/1vjCkPmOUU2Akd8t42iMxnf63ygc-MiN2/view?usp=drive_link | -
XV 1241C | 64-D014 | CHECK GAS TO SPRHT MAIN BRNRS | - | https://drive.google.com/file/d/1vjCkPmOUU2Akd8t42iMxnf63ygc-MiN2/view?usp=drive_link | -
XV 1245A | 64-D014 | F.G. TO SUPERHEAT PILOT BRNRS | - | - | -
XV 1245B | 64-D014 | F.G. TO SUPERHEAT PILOT BRNRS | - | - | -
XV 1245C | 64-D014 | F.G. TO SUPERHEAT PILOT BRNRS | - | - | -
XV 1246A | 64-D014 | CHECK GAS TO SPRHT PILOT BRNRS | - | https://drive.google.com/file/d/1vjCkPmOUU2Akd8t42iMxnf63ygc-MiN2/view?usp=drive_link | -
XV 1246B | 64-D014 | CHECK GAS TO SPRHT PILOT BRNRS | - | https://drive.google.com/file/d/1vjCkPmOUU2Akd8t42iMxnf63ygc-MiN2/view?usp=drive_link | -
XV 1246C | 64-D014 | CHECK GAS TO SPRHT PILOT BRNRS | - | https://drive.google.com/file/d/1vjCkPmOUU2Akd8t42iMxnf63ygc-MiN2/view?usp=drive_link | -
XY 1240 | 64-D014 | F.G. TO SUPERHEAT MAIN BRNRS | - | https://drive.google.com/file/d/19QTw3UakTx2jNHsr1PG0DHpLwnAgvPtz/view?usp=drive_link | https://drive.google.com/file/d/1Z32NWyZE-MBZif1gEJMupvIrHMWuJ8k_/view?usp=drive_link
XY 1245 | 64-D014 | F.G. TO SUPERHEAT PILOT BRNRS | - | https://drive.google.com/file/d/1R4jNoTWtpt9mROulO1EAtURtHWPxL-Qy/view?usp=drive_link | https://drive.google.com/file/d/1Z32NWyZE-MBZif1gEJMupvIrHMWuJ8k_/view?usp=drive_link
PSHH 1246 | 64-D014 | F.G. TO SUPERHEAT PILOT BRNRS
P 1246 | 64-D014 | F.G. TO SUPERHEAT PILOT BRNRS
PI 1785 | 64-D014 | FUEL GAS TO SUPERHEAT PILOTS
PI 1786 | 64-D014 | FUEL GAS TO SUPERHEAT PILOTS
PI 1787 | 64-D014 | FUEL GAS TO SUPERHEAT PILOTS
PI 1788 | 64-D014 | FUEL GAS TO SUPERHEAT MAIN BRN
PI 1789 | 64-D014 | FUEL GAS TO SUPERHEAT MAIN BRN
PI 1790 | 64-D014 | FUEL GAS TO SUPERHEAT MAIN BRN
TY 1005 | 64-D014 | FUEL GAS TO SUPERHEAT BURNERS
TV 1005 | 64-D014 | FUEL GAS TO SUPERHEAT BURNERS
FE 1275 | 64-D020 | MP STEAM TO FD FAN TURBINE | - | - | -
FE 1276 | 64-D020 | MP STEAM TO ID FAN TURBINE | - | - | -
HS 1271 | 64-D020 | 124-JAT AUTOSTART H-O-A SWITCH | - | - | -
HS 1274 | 64-D020 | 113-JAT AUTOSTART H-O-A SWITCH | - | - | -
HS 1276 | 64-D020 | 116-JAT AUTOSTART H-O-A SWITCH | - | - | -
HS 1277 | 64-D020 | 121-JAT AUTOSTART H-O-A SWITCH | - | - | -
TW 1818 | 64-D020 | 124 JAT STEAM OUTLET | - | - | -
TW 1819 | 64-D020 | 113 JAT STEAM OUTLET | - | - | -
TW 1820 | 64-D020 | 116 JAT L.P. STEAM EXHAUST | - | - | -
TW 1825 | 64-D020 | 121 JAT STEAM OUTLET | - | - | -
X 1271 | 64-D020 | M.P. STEAM TO 124 JAT | - | - | -
X 1274 | 64-D020 | 113 JAT AUTO START | - | - | -
X 1276 | 64-D020 | M.P. STEAM TO 116 JAT | - | - | -
X 1277 | 64-D020 | M.P. STEAM TO 116 JAT | - | - | -
XV 1271 | 64-D020 | M.P. STEAM TO 124 JAT | - | - | -
XV 1274 | 64-D020 | 113 JAT STEAM INLET | - | - | -
XV 1276 | 64-D020 | M.P. STEAM TO 116 JAT | - | - | -
XV 1277 | 64-D020 | 121 JAT STEAM INLET | - | - | -
XY 1271 | 64-D020 | M.P. STEAM TO 124 JAT | - | - | -
XY 1274 | 64-D020 | 113 JAT STEAM INLET | - | - | https://drive.google.com/file/d/10F8eAGfvMpgT0b9RXJl185fyXVtL6J9V/view?usp=drive_link
XY 1276 | 64-D020 | M.P. STEAM TO 116 JAT | - | - | -
XY 1277 | 64-D020 | 121 JAT STEAM INLET | - | - | -
X 1271 | 64-D020 | M.P. STEAM TO 124 JAT
XY 1271 | 64-D020 | M.P. STEAM TO 124 JAT
XV 1271 | 64-D020 | M.P. STEAM TO 124 JAT
X 1274 | 64-D020 | 113 JAT AUTO START
XY 1274 | 64-D020 | 113 JAT STEAM INLET
XV 1274 | 64-D020 | 113 JAT STEAM INLET
X 1276 | 64-D020 | M.P. STEAM TO 116 JAT
XY 1276 | 64-D020 | M.P. STEAM TO 116 JAT
XV 1276 | 64-D020 | M.P. STEAM TO 116 JAT
X 1277 | 64-D020 | M.P. STEAM TO 116 JAT
XY 1277 | 64-D020 | 121 JAT STEAM INLET
XV 1277 | 64-D020 | 121 JAT STEAM INLET
FE 1275 | 64-D020 | MP STEAM TO FD FAN TURBINE
FE 1276 | 64-D020 | MP STEAM TO ID FAN TURBINE
HS 1271 | 64-D020 | 124-JAT AUTOSTART H-O-A SWITCH
HS 1274 | 64-D020 | 113-JAT AUTOSTART H-O-A SWITCH
HS 1276 | 64-D020 | 116-JAT AUTOSTART H-O-A SWITCH
HS 1277 | 64-D020 | 121-JAT AUTOSTART H-O-A SWITCH
TW 1818 | 64-D020 | 124 JAT STEAM OUTLET
TW 1819 | 64-D020 | 113 JAT STEAM OUTLET
TW 1820 | 64-D020 | 116 JAT L.P. STEAM EXHAUST
TW 1825 | 64-D020 | 121 JAT STEAM OUTLET
PIC 1032 | 64-D035 | 103 E SCRUBBER OVERHEAD | - | - | https://drive.google.com/file/d/1Z9Crv0MZxHJFtqaHYJeHX34MaM_seUft/view?usp=sharing
PT 1032 | 64-D035 | 103 E SCRUBBER OVERHEAD | - | - | -
PV 1032A | 64-D035 | 103 E SCRUBBER OVERHEAD | - | - | https://drive.google.com/file/d/1Z9Crv0MZxHJFtqaHYJeHX34MaM_seUft/view?usp=sharing
PV 1032B | 64-D035 | 103 E SCRUBBER OVERHEAD VENT | - | - | https://drive.google.com/file/d/1Z9Crv0MZxHJFtqaHYJeHX34MaM_seUft/view?usp=sharing
PY 1032A | 64-D035 | 103 E SCRUBBER OVERHEAD | - | - | -
PY 1032B | 64-D035 | 103 E SCRUBBER OVERHEAD VENT | - | - | -
PT 1032 | 64-D035 | 103 E SCRUBBER OVERHEAD
PIC 1032 | 64-D035 | 103 E SCRUBBER OVERHEAD
PY 1032A | 64-D035 | 103 E SCRUBBER OVERHEAD
PY 1032B | 64-D035 | 103 E SCRUBBER OVERHEAD VENT
PV 1032A | 64-D035 | 103 E SCRUBBER OVERHEAD
PV 1032B | 64-D035 | 103 E SCRUBBER OVERHEAD VENT

## HMI
LINK GDRIVE
Page | SA00-1 | SA00 | SA01 | SA02 | SA03 | SA04 | SA05 | SA06 | SA07 | SA08 | SA09 | SA10 | SA11 | SA12 | SA13 | SA14 | SA15 | SA16 | SA17 | SA17A | SA18 | SA19 | SA20 | SA21 | SA22 | SA23 | SA24 | SA25 | SA25A | SA25B | SA26 | SA27 | SA27A | SA28 | SA28A | SA29 | SA29A | SA30 | SA30A | SA31 | SA32 | SA32C | SA33 | SA33A | SA34 | SA34C | SA35 | SA35C | SA36 | SA36C | SA37 | SA38 | SA39
KOMPONEN | TI1199 | PA2704 | FQI1042 | PC1030 | TA1309 | HC1021 | LC1143 | FCA1001 | TA1339 | AI1031 | FCA1016 | TI1412 | AI1030 | SI1003A | LAH1112 | XA6311A | XV1171 | FC1078 | FI1037C | PC1037 | PCA1013 | HS1102 | PCA1001 | FI1091 | FA1094 | FC1077 | FRC1011 | LA6603 | FCA1001 | LC1001 | LC6305 | XV1251 | PAHH1257 | MOV-1017 | PT1047 | TI1309 | PALL1856 | PCA1001 | PALL1856 | FCA1001 | PSLL6102 | KPH101J | FI1037C | FI1037C | PSL6000 | XI-6210 | TSH6301 | XI-6310 | SSH1005 | XI-6510 | FI1042 | XV1501A | FC 1033
| FQ1199 | PDI2704 | FI1042C | PC1035 | FI1028 | HY1021B | TA1312 | TA1430 | TI1341 | AI1003 | TC1006 | TI1351 | AI1031 | TI1750 | HS1001 | XA6311B | XV1170 | LCA1012 | FQI1037 | FC1037 | FT1006 | TI1411 | FI1031 | FI1091B | TI1757 | PC1032 | FA1012 | PDAH1115 | FCA1002 | LC1001B | LC6304 | HC1050 | HS1211 | MOV-1015 | PT1048 | FI1028 | PALL1857 | FI1047 | PAHH1059 | FCA1002 | PSL6101 | ZI-6110A | FQI1037 | FC1037 | PDSH6003 | ZI-6210A | TSH6309 | ZI-6310A | TSH6501 | ZI-6510A | FI1028 | XV1501B | FI 1277
| PI1199 | FI2704 | FQI1042_DAILY | PCA1013 | HC1003 | TC1311 | TA1314 | TI1352 | TI1342 | TA1430 | TI1654 | PCA1040 | TI1779 | HC1041 | V1001 | XA6312A | MV1017 | FC1079 | FC1037 | FI1037C | FALL1106 | TI1370 | TCA1005_RATE | FQI1091 | PA1068 | PV1032B | TSH1018 | LI1119 | FCA1003 | FC1033 | LI6301 | PSHH1251 | PSL1157 | XV-1160 | PT1131 | PC1002 | PAHH1059 | TCA1005 | HS1246 | FFIC1003 | PSL6104 | ZI-6110B | FC1037 | PC1037 | LSL6000 | ZI-6210B | TSH6317 | ZI-6310B | ZS6502 | ZI-6510B | FI1092 | XV1501C | FI 1115
| HC1199 | HC2704 | PI1074 | TI1751 | LAH1151 | TCA1305 | LAL1051 | LX1005B | TI1343 | TI1353 | PDA1041 | FI1040 | TA1355 | KPH 103J | AI1021A | XA6312B | TI1042 | TI1403 | PC1037 | TI1037 | HS1103 | LV1001A | PI1788 | HC1015 | TI1561 | PV1032A | TCA1017 | 110L | LCA1030 | FC1006 | LIC6301 | PSLL1250 | PSL1152 | XV-1164 | TT1040 | HC1003 | HS1221 | PI1788 | PSL1147 | PC1030 | ZS6102 | ZI-6111A | PC1037 | TA1401 | TSH6000 | ZI-6211A | SSH1003 | ZI-6311A | PDSL6505 | ZI-6511A | FI1091 | AI-1501 | FI 1091
| TI1504 | PI1504 | TI1029 | XI-6113 | FI1553 | TI1418 | PDI1103 | FALL1201 | TI1344 | PDA1042 | PC1833 | LALL1103 | HS1011 | GV6301 | AI1021B | TI1374 | TI1041 | PAHH1070 | FI1109 | PI1037A | HS1102 | LV1001B | PCA1018 | PCA1015 | FC1032 | TI1802 | FR1029 | 115J | FCA1087 | HC1043 | LI6303 | PI1784 | HS1215 | PV-1047 | TT1041 | XV1220 | PSL1161 | XV1241 | PSL1142 | PC1005 | ZS6101 | ZI-6111B | TA1401 | TI1037 | LSH6002 | ZI-6211B | ZS6302 | ZI-6311B | PDSL6507 | ZI-6511B | FI1042B | AI 1040 | FI 1091B
| PI1504 | FQ1504 | FI1042 | TI6102 | PC1002 | PC1019 | TA1051 | LAL1205 | TI1657 | TA1354 | PX1833B | LCA1020 | H1011RS | ECV6301 | AI1021C | TI1394 | PC1047_RATE | HS1024 | PCA1109 | PC5198 | HS1204 | TI1412 | PC1006 | PI1071 | AA1018 | PDA1055 | PDR1026 | 111J | LC1001 | FC1020 | LIC6303 | PSL1152 | PSLL1255 | MOV-1013 | TT1043 | PC1003 | PSL1162 | XV1240 | HS1245 | PCA1004 | PSL6000 | ZI-6112A | TI1037 | PI1037A | LSL6001 | XI-6211A | LSL6301 | ZI-6312A | PSL6501 | ZI-6512A | FI1028 | AI 1041 | FQI 1091B
| FQ1504 | PIC504 | LA1002 | TI6101 | XV1220 | PZ11855 | TA1052 | LCA1003 | FI1103 | FC1005 | LCA1162 | FI1049 | V1211 | PC1006 | AI1021D | TI1393 | PC1048_RATE | PAH6420 | TI1600 | FC5198 | LC1101 | FC1020 | PAH1141 | TI1560 | LCA1019 | PDA1056 | PRC10211 | 114-F | FC1006 | TCA1011 | LI6201 | PAH1151 | PSHH1256 | MOV-1016 |  | PSHH1221 | PSL1163 | PDC1022 | PSLL1245 | PC1006 | LSH6102 | ZI-6112B | PI1037A | HS1021 | PSH6002 | XI-6211B | LSL6303 | ZI-6312B | XSH6511 | ZI-6512B | FI1092 |  | FQI 1092_DAILY
| PIC504 | TI1504 | PIC504 | PC1012 | PI1221A | CA1010 | FA1094 | LCA1005 | TI1411 | FI1005A | TI1406 | TI1420 | TA1200 | PI6306 | AI1021E | TI1375 | PDI1712 | FIC1029 | LCA1015 | FQ5199 | HS1101 | FC1006 | PAL1140 | SP154 | LSHH1128 | EC140 | FR1032 | 115L | FC1020 | LCA1030 | LIC6201 | PAL1150 | XL1210 | XV-1161 |  | PSLL1220 | PSL1164 | LAH1150 | PSHH1246 | PCA1010 | PSL_PURGE | XI-6111A | TA1811 | MOV1021 | PSH6010 | XI-6212A | PSL6301 | XI-6311A | SSH6502 | XI-6511A | FI1091 |  | FI 1092
| FQ1501 | PC2703 | TI1504 | GV6101 | PI1221B | TA1328 | FA1151 | FFY1201 | MOV1005 | LC1004A | LC1040 | TI1421 | TA1201 | TA1364 | AFI1021D | TI1376 | PDI1628A | PIC1029 | TI1402 | TI5198 | LI1001A | TI1558 | PAL1145 | FI1092 | FI1119 | PAH6410 | FI1075 | 118F | FC1033 | FCA1087 | PI-6302 | XV1250 | PA1255 | XV-1165 |  | XV1221 | PSL1165 | XV1245 | XL1240 | LAHH1218 | 101-J_COMMSHDN | XI-6111B | SI1005A | H1021RS | PDSH6009 | XI-6212B | XSH6311 | XI-6311B | PSL6504 | XI-6511B | FI1058 |  | FI 1091
| HC505 | PI505 | PI1504 | ECV6101 | PI1221C | TA1313 | FA1114 | TI1310 | PDA1110 | HS1019 | PCA1104 | FC1050 | TA1202 | FC1007 | FC1077 | TI1377 | PDI1628B | PCA1108 | TC1796 | PC5199A | LI1001B | AI1015 | PAH1146 | PCA1014 | TI1600 | PAH6411 | PRC1037 | 115F | PCA1010 | PCA1018 | LV6303B | XV1256 | HS1257 | PV-1048 |  | LAH1151 | HS1220 | XV1246 | PA1245 | LALL1218 | SAHH1001 | XI-6112A | CA1005 | HS1022 | PSL6006 | XI-6213A | XSHH6311 | XI-6312A | LSH6502 | XI-6512A | HV1402 |  | FCA 1002
| PC1505 | PC1505 | SI1002A | PC6106 | TI1562 | PA1057 | SDV1051 | FFLL1201 | TCA1011 | HS1207 | FI1095 | TI1352 | TA1203 | TI1620 | PDA1056 | TI1378 | XY1164 | PCA1109 | FI1060 | FC5199 | FI1034 | LSL1125 | TA1336 | PI1075 | TI1645 | FC1064 | PC1038 |  | PC1030 | PC1035 | PI1045 | XV1255 | HS1210 | PC-1049 |  | PAH1121 | PSLL1220 | PSHH1241 | HS1200 | X62012 | PDSH6003 | XI-6112B | PCA1020 | MOV1022 | PSH6008 | XI-6213B | XSH6312 | XI-6312B | LSL6501 | XI-6512B | FQA1501 |  | FI 1103
| AI1504 | HC505 | XI6210 | PI1870 | HC1039 | 101BBA | PDC1051 | PA1053C | TI1412 | LX1004A | PDA1043 | HC1008 | TA1359 | FI1074 | SD105J | TI1379 | PC1047 | FI1058 | LCA1012 | HC5196 | AI1060A | LAH1124 | TCA1005 | TCA1022 |  | PC1033 | FC1038 |  | PC1005 | PCA1013 | PI6309 | PSHH1256 | PSLL1250 | XV-1162 |  | PAL1120 | PSHH1221 | PSLL1240 | HS1256 | PAHH1059 | LSH6103 | XI-6113A | FC5198 | H1022RS | PSH6011 | XI-6214A | XSHH6312 | XI-6313A | ZSH6510 | XI-6513A | FQA2701 |  | FI 1275
| FI1042C | PDI1504B | SI6201 | TI1830 | HC1038 | 101BBSC | FI1151 | FI1062 | PDA1053 | LX1004B | LCA1041 | HS1018 | TI1358 | HS1003 | TI1600 | TI1380 | PV1047 | FQI1058 | TA1401 |  | AI1060B | LALL1126 | TAHH1005 | TI1559 |  | XY1278 | PAHH1038 |  | PCA1004 | PCA1014 | PC6123 | PSLL1255 | PSHH1251 | PC-1047 |  | HC1035 | HS1200 | PAH1141 | HS1240 | PSL1161~5 | SAH1001 | XI-6113B | PC5198 | FC1009 | SSH1002 | XI-6214B | SSH6302 | XI-6313B | CA1005F | XI-6513B | FQA2704 |  | FI 1276
| FI1028B | PDI1504A | GV6201 | FCA156 | HC1037 | 101BCF | TI1154 | AA1017 | PC1030 | LALL1204 | LALL1106 | HS1018RS | TA1357 | LCA1011 | TI1606 | TI1381 | MV1015 | TC1796 | TI1037 |  | AI1060C | TI1556 | TI1553 | HC1402 |  | PDHH1056 | FQI1038 |  | PC1006 | TCA1005 | PDC6501 | PAL1155 | PA1250 | PC-1048 |  | HC1036 | HS1252 | PAL1140 | PSLL1240 | FLLL1201 | ZS1023 | XI-6114A | FI5199 | FC1010 | TSH6201 | TI-6201 | LSH6301 | XI-6314A | SSHH1005 | XI-6514A |  |  | FI 2704
| FI640 | PDT1074 | FI1116 | FI1004 | HC1036 | 101BCG | TI1155 | HS1010 | TI1345 | LCA1004 | FC1005 | TA1430 | TA1360 | LAH1111 | PDI1121 | TI1382 | XY1160 | TI1402 | PI1037A |  | AI1060D | PI1704 | PDC1022 | PC1012 |  | LCA1026 | FI1038 |  | LC1013 | PCA1015 | PDC6502 | PAH1156 | XL1215 | TI-1041 |  | HC1037 | HS1250 | PSL1142 | PSHH1241 | PAL1147 | ZS1004 | XI-6114B | PC5199A | PCA1009 | ZS6202 | TI-6202 | PSL6304 | XI-6314B | PDSLL6506 | XI-6514B |  |  | FQ 1501
| FI22250 | PDI1504B_RATE | FCA1015 | PI-1600 | HC1035 | 101BCA1 | PI1153 | 121J | TI1779 | LI1004 | LA1017 | AI1003 | TA1361 | PC1114 | HC1026 | TI1395 | TI1044 | XY1274 | TI1645 |  | LCA1129 | PCA1031 | PI1071 | PCA1017 |  | LZ1026A | PA1038A |  | FC1077 | PC1016 | SI6101 | PSL1157 | XL1211A | TI-1043 |  | HC1038 | HS1250A | PSHH1246 | PA1240 | PAL1152 | ZS6103 | XI-6115A | FC5199 | SI1005A | LSL6201 | TI-6203 | LSH6303 | XI-6315A | PDSLL6508 | XI-6515A |  |  | FI 2701
| FI2280 | AI1504 | TCA1305 | PI1050 | PI1065 | 101BCA2 | LIC1143 | 188C | TI1346 | LI1004C | TI1409 | LALL1205 | TA1362 | CA1003 | TI1373 | AI1040 | TI1043 | LAL1113 | TI1635 |  | FI1033B | LCA1030 | FI1091 | SP153 |  | LZ1026B | XV1038 |  | PCA1018 | PCA1017 | SI6201 |  | XL1211B | TC-1040 |  | HC1039 | PSH1058 | PSLL1245 | LALL1060 | PCA1018 | TAH61XX | XI-6115B | HC5196 | FI1066C | PSL6201 | TI-6206 | PDSH6306 | XI-6315B | PSLL6502 | XI-6515B |  |  | FI 2280
| FI1047 | PI2705A | TA1308 | TA1300 | PDI1102 | 108D | LAL1144 | 174C | TI1347 | LCA1004 SEL | TI1410 | LCA1003 | PDA1126 | TA1792 | AI1022 | AI1041 | XY1165 | LAL1114 | ZI-6512B |  | FC1033 | FCA1087 | FI1091B | TC1021 |  | TI1797 | TI1038 |  | PC1035 |  | SI6301 |  | XV1256A | PCA-1131 |  | PSL1161 | PAH1057 | PAH1146 | TAHH1005 | ZSC1004 | TSH6000 | XI-6116A | FC1009 | FC5198 | XSH6211 | TI-6208 | CA1003F | XI-6316A | XA6501 | XI-6516A |  |  | FI 22250
| FI1028 | TI2705 | PT1604 | PDI1050 | PI1064 | 103D | LALL1145 | 109C | TI1348 | FC1014 | FI1040 | LX1003A | LC1132 | FC1076 | TA1369 | PDI1054 | PC1049 | PAH6630 | TI1637 |  | FFY1033 | PI1087 | PC1039 | TI1555 |  | PC1034 | PDR1031 |  | PC1002 |  | SI6501 |  | XL1265B | HC1131 |  | PSL1162 | PSL116X | PAL1145 | XL1245 | FALL1003 | SAH6102 | XI-6116B | FC1010 | PC5198 | SSH6202 | TI-6209 | PSH6305 | XI-6316B | LSHH1217 | XI-6516B |  |  | FI 640
| FI1042B | FQ2705 | CA1002 | FIC1003 | PA1059A | 102J | FAL1074 | 101E | TI1349 | PC1833 | LALL1103 | LX1003B | TI1353 | TI1794 | TI1608 | PC1035 | PC1048 | PAH6631 | TI1639 |  | LT1001A | AI1007 | TI1554 | PCA1009 |  | LCA1163 | FR1035 |  | PC1003 |  | PI6005 |  | XL1265C | KIC-1001 |  | PSL1164 | XL1220 | PSL1147 | XL1246A | 103-J | ZSH611X | TE-6101 | FC1011 | FI5199 | LSH6201 | TI-6210 | PSH6307 | TI-6301 | LSHH1216 | TI-6501
| FI1042BTU | PC2705 | PDA1105 | FFIC-1003 | PI1063 | 401BJ1T | FAH1075 | 106C | TI1350 | PX1833B | PCA1040 |  | LAH1132 | TA1365 | TI1633 | PC1006 | PDI1716 | LAL1121 | TI1642 |  | FC1006 | HS1204S | TCA1022 | TA1811 |  | FCA1081 |  |  | PC1019 |  | PI6111 |  | XL1251A | HS1012 |  | PSL1163 | PA1220 |  | XL1246B | 105-J | ZSHH611X | TE-6102 | FC1012 | PC5199A | PSL6204 | TI-6211 | LSH6305 | TI-6302 | LSHH1215 | TI-6502
|  | FI1042B | TA1752 | FN1003 | PA1059B | 101BJ2T | PDI1102 | 104F | TI1613 | LAHH1161 | LCA1020 |  | PC1005 | LCA1159 | TDI124C | LC1013 | PV1048 | LAL1122 | ZI-6511B |  | LC1001 | FA1106 | HC1015 | FI1265 |  | FALL1081 |  |  | PCA1855 |  | PI6211 |  | XL1251B |  |  | PSL1165 | LALL1060 |  | XV1241A/B/C | FALL1081 | 101SDST | TE-6103 | XY6002 | FC5199 | ZSH6210 | TI-6213 | LSH6306 | TI-6303 | LSHH1214 | TI-6503
|  | FI1042BTU | TI1415 | FCA1003 | PI1062 | 102BJ2T | TI1102 | 102F1 | AI1020 | LA1017 | FC1050 |  | PDI1030 | TDI116C | HS1020 | FI1105 | MV1016 | PAH6632 | TI-6510 |  | LAHH101F | FALL1106 | PCA1015 | ACV6501 |  | AAHH1019 |  |  | PCA1001 |  | PI6311 |  | XL1251C |  |  | PI1061 | LSLL1060A |  | XV1242A/B/C | AAHH1019 | XAH611X | TE-6104 | PCA1009 | HC5196 | SSHH1002 | TI-6215 | SSHH1003 | TI-6305 | X6501 | TI-6505
|  | FQ1042B_DAILY | TI1332 | HS1006 | PI1061 |  | TI1104 | 101BCX | PI1614 | TI1410 | LC1042 |  | TI1356 | TDI130C | H1020RS | HV1044 | XY1161 | PAH6633 | TI-6517 |  | LT1060 | FLLL1106 | PI1075 | GV6501 |  | AA1019 |  |  | TCA1005 |  | PI6511 |  | XL1211D |  |  | PI1062 | XL1221A |  | XL1246D | MOV1009 | LSL6000 | TE-6105 | FI1066C | FQ5199 | LSLL6202 |  | ZSH6310 | TI-6306 | ZSHH6510 | TI-6506
|  | FI1042 | TA1307 | HS1006 (duplicate di layar) | AI1001 |  | TI1105 |  | PDA1111 | LALL1106 | TI1407 |  | PC1006 | TI63015 | TI1374 | HC1026 | MV1013 | FQI1066C | PCA1020 |  | LI1060 | XA6401 | FI1092 | SI1005A |  | TI1799 |  |  | PCA1015 |  | LI6004 |  | XL1211C |  |  | PI1063 | XL1221B |  | XL1246C | FAL1061 | IL6101_PERMIT | TE-6109 | FQ5198 | FI5198 | PSLL6202 |  | ZSH6311 | TI-6309 | ZSHH6511 | TI-6507
|  | FI1028 | TI1306A | TI1304 | TA1314 |  | TI1106 |  | HS1008 | FI1051 | FI1049 |  | PCA1004 | PI1628 | HC1042 | TI1373 | TC1040 | FI1066C | ACV6501 |  | LALL1223 | GV6401 | MOV1033 | PC1016 |  | XA1209 |  |  | PCA1014 |  | LI6005 |  | XY1255 |  |  | PI1064 | XV1221 |  | XY1245 | LAHH101F | HS6107 | TE-6110 | FI5198 | PI5199 | XA6201 |  | ZSH6312 | TI-6310 | ZSHH6512 | TI-6509
|  | FI1047 | TI1306 | TI1415 | TA1313 |  | TI1107 |  | V1008 | FI1266 |  |  | TCA1012 | TA1367 | TI1370 | FI1257 | TAHH1040 | LCA1015 | TA1811 |  | LAH1029 | HC6401 | MZI1033 | PC1020 |  | TC1414 |  |  | PCA1017 |  | 102JLJ1M |  | XY1250 |  |  | PI1065 | XV1221B |  | XY1240 | TI6102 | HS6106 | TE-6111 | PI5199 | TI5198 | LSHH1212 |  | ZSHH6310 | TI-6311 | X-1205-2F | TI-6510
|  | PC2221 | PDA1106 | TA1419 | TI1315 |  | TI1108 |  | HS1009 | HC6701B |  |  | PDI1004 | PI1045 | TA1371 | FSLL1257 | TA1368 | LC1016 | GV6501 |  | LALL1060 | SI6401 | FI1277 | TA1752 |  | TI1416 |  |  | FC1014 |  | 102JLJ2M |  | PI1784 |  |  |  | XL1221D |  | PI1788 | TI63012 |  | TE-6112 | TI5198 | LCA1015 | ZSHH6210 |  | ZSHH6311 | TI-6315 | XV6501 | TI-6511
|  | FI2280 | PCA1010 | TI1325 | TI1316 |  | FA1109 |  | HC1009 | XA6701B |  |  | TDI115C | FI1059 | FC1020 | TI1392 | ZLC1040A | PC1028 | SI1005A |  | LAL1028 | CA1004 | TI1750 | FI1116 |  | TI1801 |  |  | FC1005 |  | 102JLJ3M | [5 empty] | XL1221C |  |  | PC1006.OPHLM |  | TE-6113 | LCA1015 | LY1012B | ZSHH6211 |  | ZSHH6312 | TI-6316 | X1205-2 | TI-6513
|  | FI22250 | FC1022 | TA1312 | TI1317 |  | FA1110 |  | HS1007 | FY1005D |  |  | TI1363 | PDA1044 | LAHH1218 | TI1391 | ZLC1040B | FQI1060 | SI6501 |  | PI1036 | PSLL6402 | GV6301 | GV6201 |  | FI1107 |  |  | LCA1004 |  | 102-JLJ3 | [5 empty] | PI1062 |  |  |  |  | TE-6114 | LY1012B | TA1398 | X6201 |  | LSLL6302 | TI-6317 | X-6501-3 | TI-6514
|  | FI640 | FX1022B | TC1311 | TI1786 |  | FA1111 |  | H1007RS | FCA1005E |  |  | TI1616 | TA1366 | LALL1218 | TI1390 | PCA1131 | FI1060 | CA1005 |  | LT1001B | HC1266 | ECV6301 | SI1002A |  | FI1108 |  |  | LCA1041 |  | 102-JLJ3A | [5 empty] | XY1220A |  |  |  |  | TE-6115 | TA1398 | LCA1021 | HS1200 |  | LSLL6304 | TI-6318 | XA6510 | TI-6515
|  | FQ640_DAILY |  | HC1021 | TI1785 |  | FA1112 |  |  | PAL1107 |  |  | TI1614 | LAH1112 | LA1218 | TI1389 | FI1046 | FAL1060 | FI1265 MS |  | TI1370 | HC1265 | HC1041 | TI1754 |  | FC1027 |  |  | FC1050 |  | 102-JLJ2 | [5 empty] | XY1220B |  |  |  |  | TE-6116 | LCA1021 | LCA1022 | X1202_2F |  | PSLL6302 | TI-6319 | SSA-601-105 | TI-6517
|  | FQ1199 |  | FI1044B | TI1318 |  | FA1113 |  |  | PDA1107 |  |  | TI1618 | FC1008 | TC1030 | TI1388 | XY1162 | FR132 | FI1278 LS |  | TCA1011 | SI1004A | TI1751 | FI1278 |  | AI1019A |  |  | LC1040 |  | 102-JLJ2A | [5 empty] | XY1220C |  |  |  |  | TE-6117 | LCA1022 | PC1029 | XV6201 |  | XA6301 | TI-6323 | IL-6501 | TI-6518
|  | TI1199 |  | FI1044 | TI1319 |  | TC1114 |  |  | LCA1162 |  |  | XY1260 | HC1030 | LC1013 | TI1387 | AI1014 | FI1061 | FQI1029 |  | FC1020 | FYI1006D | FI1115 |  |  | LC1027 |  |  | TCA1012 |  | 102-JLJ1 | [5 empty] | PAH1058A |  |  |  |  | TE-6118 | LCA1023 | FI1064 | X1202_2 |  | LSHH1208 | TI-6324 | HN-537-105 | TI-6519
|  | HC1199 |  | FCA1065 | TI1320 |  | TC1115 |  |  | TI1409 |  |  | TA1250 | HS1002 |  | TI1386 | AI1016 | FAL1061 | FIC1029 |  | TI1550 | CA1004A | TI1753 | [5 empty] | HC1015 |  | 102-JLJ1A | [5 empty] | PAH1058B | [5 empty] | LCA1024 | LCA1039 | X6201_3 |  | LSHH1210 |  | HS1205 | TI-6521
|  | PI1199 |  | PC1791 | PCA1001 |  | TC1116 |  |  | PC1700 |  |  | LCA1008 | V1002 |  | TI1385 | TI1398A | FQI1061 | PIC1029 |  | LC1001B | PSLL6406 | GV6101 | [5 empty] | HC1402 |  | 102-JLF1 | [11 empty] | LAHH1214 | TI1363 | XA6210 |  | LSHH1160 |  | HS6501 | TI-6522
|  | FQ1028B_DAILY |  | PI6000 | LAH1150 |  | TC1117 |  |  | PDA1043 |  |  | LCA1039 | FI104 |  | TI1384 | LCA1166 | FQI1061C | PCA1009 |  | TI1551 | FI1119 | ECV6101 | [5 empty] | LC1042 | [13 empty] | FIC1029 | TA1399 | IL6201 |  | HS1200 |  | PB105J | TI-6523
|  | FI1028B |  | PI6000B | FI1047 |  | TC1118 |  |  | LCA1041 |  |  | PDA114C |  |  | TI1383 | PI1628 | FI1061C | PDI1121 |  | TI1411 |  | KPH101J | [5 empty] | FC1017 | [13 empty] | PC501 | FC1078 | HN-537-102 |  | X6301 |  | HS6502
|  | FQ2701 |  | PDAHH1101 | PC1019 |  | TC1119 |  |  | PDI1224 | [5 empty] | HC1005 |  | LCA1024 | PC501 |  | LI1060A |  | TA1806 | [5 empty] | PCA1104 | [13 empty] | TA1399 | FC1079 | HS1202 |  | XA6301 |  | HS6506
|  | TI2701 |  | PI1902 | SI101-BJ2 |  | TC1120 |  |  | TI1407 | [5 empty] | PA1051 |  |  | TAHH1404 |  | LI1060B |  | FCA1003 | [5 empty] | PCA1108 | [13 empty] | TA1400 |  | HS6201 |  | X-1203-2F
|  | PI2701A |  | PI1903 |  |  | ZC1121 |  |  | PCA1104 | [5 empty] | MOV1004 |  |  | TA1404 |  | HC6401 |  | PY1018A/B | [5 empty] | PCA1109 | [13 empty] | FC1078 |  | PB102J |  | XV6301
|  | PC2701 |  | PI1904 |  |  | ZS1122 |  |  | PALL1202 | [5 empty] | TA1396 |  |  | FI1061 |  | FYI1006D |  | HC1028A | [5 empty] | PCA1009 | [13 empty] | FC1079 |  | HS6202 |  | X1203-2
|  | PT-2705 |  | PI1905 |  |  | ZV1123 |  |  | FI1095 | [5 empty] | PAH1257 |  |  | FAL1061 |  | SI6401 |  | HC1029 | [5 empty] | LCA1024 | [13 empty] | LY1012A |  | HS6206 |  | X-6301-3
|  | PT-2705B |  | PI1906 | [5 empty] | TI1406 | [5 empty] | PAHH1257 |  |  | LY1012B |  | SI1004A |  | HV1028 | [5 empty] | HC1003 | [13 empty] | TAHH1404 |  |  |  | XA6310
|  | PT-2706 |  | PI1907 | [5 empty] | LC1040 | [5 empty] | TA1397 |  |  | FC1078 |  | FA1106 |  | PC1035 | [5 empty] | HC1041 | [13 empty] | TA1404 |  |  |  | SSA601
|  |  |  | TI1902 | [5 empty] | FI151B | [5 empty] | HC1050 |  |  | FC1079 |  | FALL1106 |  | PC1035 RATE | [5 empty] | HC1021 | [13 empty] | FI1061 |  |  |  | IL-6301-DCS
|  |  |  | TI1903 | [5 empty] | FC1017 | [5 empty] | PI1784 |  |  | LY1012A |  | HC1266 |  | PCA1013 | [5 empty] | PC1012 | [13 empty] | FAL1061 |  |  |  | HN-537-1
|  |  |  | TI1904 | [5 empty] | LC1042 | [8 empty] | LAL1121 |  | HC1265 |  | FQ1402 | [5 empty] | PC1033 | [13 empty] | FI1029 |  |  |  | HS1203
|  |  |  | TI1905 | [5 empty] | TI1408 | [8 empty] | LAL1122 |  | TI1412 |  | HC1402 | [5 empty] | PIC504 | [13 empty] | FQI1029 |  |  |  | HS6301
|  |  |  | TI1906 | [14 empty] | FC1009 |  | FI1043 |  | FI1402 | [5 empty] | HC1043 | [17 empty] | PB102J
|  |  |  | TI1907 | [14 empty] | FC1010 |  | TI1556 |  | TCA1020 | [5 empty] | FFY1201 | [17 empty] | HS6302
[19 empty] | FC1011 |  | PI1704 |  | PC1012 | [5 empty] | TA1336 | [17 empty] | HS6306
[19 empty] | FC1012 |  |  |  | PCA1014 RATE | [5 empty] | PA1068
[19 empty] | LCA1021 |  |  |  | PCA1014 | [5 empty] | PI1045
[19 empty] | LSHH1214 |  |  |  | HC1402 | [5 empty] | FI1092
[19 empty] | LCA1022 | [9 empty] | FI1095
[19 empty] | LSHH1215 | [9 empty] | PI1504
[19 empty] | LCA1023 | [9 empty] | FI1119
[19 empty] | LSHH1216 | [9 empty] | FI1277
[19 empty] | LCA1024 | [9 empty] | FI1115
[19 empty] | LSHH1217 | [9 empty] | PC1006OPHLM
[19 empty] | TA1398 | [9 empty] | FI1037C
[19 empty] | TA1399 | [9 empty] | FI5198
[19 empty] | TA1400 | [9 empty] | PDA1042
PDI1050
PI6000
FI1058E